## Tranches
Tranche |  | Published | In-force
Tranche 1 | Basic competencies for going on the railway (G1, G2, T5, T6, T8) | 2010-04-01 | 2010-06-01
Tranche 2 | Setting up safe systems of work (T2, T7, T10, T12) | 2010-09-01 | 2010-12-01
Tranche 3 | Possessions and control of rail movements (T3, T4, T9, T11, OTP, OTM) | 2011-03-01 | 2011-06-01
Tranche 4 | People who work or go on electrified lines (AC, DC) | 2011-09-01 | 2011-12-01
Tranche 5 | Level crossings - signallers, train drivers and crossing attendants (TS9, TW8) | 2011-09-01 | 2011-12-01
Tranche 6 | Signallers, train crew and others involved in emergency train working (P1, P2, TW7, M1, M2, M4, M5) | 2012-03-01 | 2012-06-01
Tranche 7 | General signalling, track circuit block and absolute block regulations (TS1, TS2, TS3) | 2012-09-01 | 2012-12-01
Tranche 8 | Working single lines (TS4, TS5, TS7, TS8) | 2012-09-01 | 2012-12-01
Tranche 10 | Shunting and station duties (SS1, SS2) | 2013-03-01 | 2013-06-01
Tranche 9 | Train working and defective trains (TW1, TW2, TW3, TW5, TW6) | 2013-09-01 | 2013-12-01
Tranche 11 | Signals and indicators (S1, S2, S3, S4, S5, SP) | 2013-09-01 | 2013-12-01
Tranche 12 | Failure of, and work on signalling equipment (T1A, T1B) | 2013-09-01 | 2013-12-01

## Modules
G1 | General safety responsibilities and personal track safety for non-track workers
AC | AC electrified lines
DC | DC electrified lines
M1 | Dealing with a train accident or train evacuation
M2 | Train stopped by train failure
M3 | Managing incidents, floods and snow
OTM | Working of on-track machines (OTM)
P1 | Single line working
P2 | Working single and bi-directional lines by pilotman
PoSA | Proceed-on-Sight Authority (PoSA)
S1 | Signals and indicators controlling train movements
S2 | Observing and obeying fixed signals
S3 | Train warning systems (AWS and TPWS) and reporting signalling failures and irregularities
S4 | Trains or shunting movements detained, or vehicles left, on running lines
S5 | Passing a signal at danger
SP | Speeds
SS1 | Station duties and train dispatch
SS2 | Shunting
T1A | Work on signalling equipment
T1B | Movement of trains during failure of, or when working on, signalling equipment
T3 | Possession of a running line for engineering work
T10 | Duties of a designated person (DP) and people working on rail vehicles
TS1 | General signalling regulations
TS2 | Track circuit block regulations
TS3 | Absolute block regulations
TS4 | Electric token block regulations
TS5 | Tokenless block regulations
TS7 | No-signaller token regulations
TS8 | One-train working regulations
TS9 | Level crossings - signallers’ regulations
TW1 | Preparation and movement of trains: General
TW2 | Preparation and movement of multiple-unit passenger trains
TW3 | Preparation and movement of locomotive-hauled trains
TW5 | Preparation and movement of trains: Defective or isolated vehicles and on-train equipment
TW6 | Working single lines with or without a train staff or token
TW7 | Wrong-direction movements
TW8 | Level crossings

## Principles
1 | Principle: The method of signalling must maintain a space interval between trains that is safe.
2 | Principle: Before a train is allowed to start or continue moving, it must have an authority to move that clearly indicates the limit of that authority.
3 | Principle: Trains proceeding over any portion of line must not be obstructed in a way that threatens their safety.
4 | Principle: Trains must be prevented from proceeding onto a portion of line if it is known or suspected that it would not be safe for them to pass.
5 | Principle: Trains must not be allowed to begin or continue their journeys until it is clear that it is safe for them to do so.
6 | Principle: Trains must only be allowed to operate over any portion of line as long as the rolling stock is compatible with the infrastructure on that portion of line.
7 | Principle: Trains must not continue to operate after they have been found to be unsafe in any respect, until measures have been taken to allow them to continue safely.
8 | Principle: People must be kept at a safe distance from moving trains.
9 | Principle: The workforce must be protected from the particular hazards associated with electrified railways.

## OCD lookup
| 1.3 | Scope
| 1.3.1 | The scope of this document is: a) traffic operation and management on the mainline railway, including shunting movements b) warning and protection procedures for people required to work on or near running lines, in sidings and in depots.
| 1.3.2 | The technical details of engineering systems, processes, and infrastructure equipment essential to the operation of the railway system as a whole are outside the scope of this operational concept but are referenced where relevant
| 1.3.3 | As only the operational processes and procedures that control risk are referred to, it is assumed that staff are competent to apply the controls. European and UK legislation (general and industry specific) places responsibilities on employers in respect of the competence and fitness of staff to carry out what is required of them. The responsibilities are met using company systems for training and performance management.
| 1.3.4 | A similar assumption has been made that rolling stock, infrastructure, and signalling equipment, has been provided in a way that is fit for purpose, and that it is functioning as designed (unless the control measure is specifically one to be applied when rolling stock or infrastructure is defective or has failed).
| 1.3.5 | The fundamental operating principles do not explicitly reference accident investigation. However, the need for review of and (potentially) changes to operating practice, controls, or company procedures, may be identified as a result of effective investigation of accidents, ‘near miss’ incidents, and other dangerous occurrences. There are statutory requirements at European and UK levels for cooperation in such investigations. The duty of cooperation applies to other railway systems, which interface with the UK mainline railway. Procedures for managing the interfaces between them, therefore, must be within the common framework for cooperation set by European safety and interoperability legislation and ROGS. Detailed procedures are specific to each interface and are outside the scope of this document.
| 2.1 | Separation of trains
1 |  | Principle: The method of signalling must maintain a space interval between trains that is safe.
| 2.1.1 | Context
| 2.1.1.1 | The aim of this principle is to reduce the risk of collision between trains, by establishing a spatial envelope, or interval, around each train. This is normally achieved and maintained by train control and signalling systems, based on one train in one section of line at a time; it applies to train movements on single, double or multiple-track lines.
| 2.1.1.2 | Train control and signalling systems are designed to make the space interval effective against collision with train movements from converging lines, as well as following and opposing movements of trains on the same line.
| 2.1.1.3 | The principle encompasses situations in which, for operational reasons, the space interval between two trains is reduced or eliminated, either as part of regular planned operation (permissive working) or when it is necessary to use a train to assist another train which has failed. It does not include movements solely for the purpose of coupling or uncoupling.
| 2.1.1.4 | Operating procedures using written or spoken instructions are applied when the signalling system cannot be used to preserve the effectiveness of the space interval:
| a) | for movements in the opposite direction to that for which the line is signalled
| b) | when the functionality of the system is partially or totally degraded, due to failure or planned disconnection.
| 2.1.1.5 | Authority for train movements under normal and degraded conditions is discussed in section 2.2 of this operational concept document.
| 2.1.2 | Controls - Operation under normal conditions
| 2.1.2.1 | Train control and signalling systems must be supported by operating rules, as well as procedures specific to each system, to enable operators to maintain a safe space interval between trains within their area of control when the system is operating under normal conditions.
| 2.1.2.2 | Permissive working must be limited to locations where it is authorised by the infrastructure manager. In the case of trains conveying passengers, permissive working must be limited to stations, for the purpose of joining trains or platform sharing.
| 2.1.2.3 | Operating rules for permissive working must be designed to reduce the likelihood of: a) collisions due to excessive speed during movements or insufficient space for the second train b) incorrect response by a train driver to a signal or in-cab indication c) incorrect response by a train driver to a signal or spoken message intended for another train.
| 2.1.2.4 | Operating rules for assisting a failed train (where permissive working is not available), must include: a) a requirement for prompt and accurate reporting of the failure and its location b) a requirement for establishing a clear understanding between the signaller and train driver of the failed train about the direction from which assistance will come c) safeguards against possible errors in locating the failed train d) protocols for spoken communications between signaller and train drivers.
| 2.1.2.5 | Operating rules must be applied to control movements in the opposite direction to that for which the line is signalled, to control the risks of collision and derailment from: a) unsignalled wrong-direction movements including single line working b) movements between one line and another at each end of the section being used for the wrong direction movement c) communication to train drivers of insufficient or incorrect information about movements to be made and conditions to be applied.
| 2.1.2.6 | Wrong direction working procedures must take account of people working on or near the line being used, including those employed to display hand signals controlling train movements. The management of risks to people from moving trains is covered in section 2.8 of this operational concept document.
| 2.1.2.7 | The interface between engineering works and moving trains is covered in section 2.3 of this operational concept document.
| 2.1.3 | Controls – Operations under degraded conditions
| 2.1.3.1 | When the functionality of the train control or signalling system is partially or totally degraded, operating rules must define the operating procedures necessary to ensure the maintenance of a safe space interval between trains.
| 2.1.3.2 | The rules must provide for: a) the full range of foreseeable failure conditions, from simple to complex, and their consequences for the functionality of the system as a whole and its ability to maintain a safe interval between trains b) establishing a clear understanding between signallers and train drivers about movements to be made and precautions to be taken during the movement to reduce the likelihood of collision c) protocols for spoken communications between signaller and train drivers and any intermediaries involved in the passing of information.
| 2.1.3.3 | Operating rules must be supported by a planned organisational response from the infrastructure manager, to mobilise the resources needed to implement the procedures.
| 2.2 | Movement authority for a train
2 |  | Principle: Before a train is allowed to start or continue moving, it must have an authority to move that clearly indicates the limit of that authority.
| 2.2.1 | Context
| 2.2.1.1 | The safety benefits of a system for maintaining space intervals between trains (see section 2.1 of this operational concept document) are compromised if a train proceeds without an authority for its movement.
| 2.2.1.2 | A movement authority consists of two elements: permission to begin the movement and a defined end point. In normal conditions, both elements are indicated to the train driver through the signalling system:
| a) | as a visual display (for example, a lineside signal or cab display)
| b) | by a token, released by the operation of the system, and given (physically or electronically) to the train driver, authorising entry onto a section of single line. The token is specific to that section of line.
| 2.2.1.3 | The train driver’s response to the signal, cab display or token is governed by knowledge of:
| a) | how the signalling system in operation on the route indicates authority to proceed to train drivers
| b) | what the indication means in relation to the end point of the movement.
| 2.2.1.4 | In the event of a train proceeding without authority, the signaller may have some options for action to try to mitigate the risk of collision or derailment. In addition, most lines and trains are equipped with systems designed to intervene automatically, to stop or reduce the speed of the train, at the end point or within a safe distance thereafter (safety overlap) in the event of the train driver failing to respond correctly to the imminent end of a movement authority. Such systems do not remove responsibility from the train driver to control the train in compliance with the limits of any movement authority, permissible line speeds, and other route and train-related constraints.
| 2.2.1.5 | When the signalling system cannot be used to authorise a movement or define its end point, spoken or written instructions are used instead, for example.
| a) | The train is to enter a section of line to assist another train, which has failed.
| b) | When a train is to travel in the opposite direction to that for which the line is signalled (wrong direction movements).
| c) | When the movement is to enter, leave or take place wholly within a possession of the line granted to allow engineering work to take place.
| d) | When there is a suspected infrastructure defect, obstruction or other reported problem potentially affecting the passage of trains (examination of the line).
| e) | When the signalling system is defective or has been disconnected to allow engineering work to take place.
| f) | Running under certain European Train Control System (ETCS) conditions.
| 2.2.1.6 | For some shunting movements, the authority and its extent may be conveyed entirely by spoken instructions or hand signals, which may also be used to provide continuing confirmation of the authority.
| 2.2.1.7 | When the signalling system cannot be used to authorise a movement, a third party, such as a pilotman or a handsignaller, may be used to:
| a) | pass movement instructions to train drivers
| b) | confirm to the signaller that the authorised movement has been completed successfully.
| 2.2.2 | Controls
| 2.2.2.1 | Signalling systems must be supported by operating rules as well as procedures specific to each system, which define how movement authority is given: a) when the signalling system is functioning normally b) when the signalling system cannot be used to authorise a movement because: (i) the movement is to be made in the opposite direction to that for which the line is signalled (ii) the movement is to be made into a section of line already occupied by a train, and permissive working is not available (iii) the movement is to enter, leave or take place wholly within a possession of the line granted to allow engineering work to take place (iv) the movement is to permit an examination of the line (v) the functionality of the system is partially or totally degraded. c) when a shunting movement is to be made.
| 2.2.2.2 | Operating rules, together with procedures specific to each system, must be provided for use when the signalling system cannot be used to authorise a movement or indicate its end point. The rules must ensure that all involved in authorising and carrying out train movements understand clearly: a) who is responsible for authorising movements b) the means by which authority will be given to the train driver c) the end point of each movement d) any special conditions applicable to it, such as restrictions on speed or the need for successful completion of the movement to be reported to the signaller.
| 2.2.2.3 | Signallers, train drivers and other train operating staff must be provided with a clear understanding of the following. a) The meaning of signal indications or displays (including hand signals). b) The terms used to describe signalling equipment. c) The terms used in spoken and written instructions.
| 2.2.2.4 | Operating rules must include protocols for clear communication between all those involved in procedures to authorise train movements, using spoken or written instructions.
| 2.2.2.5 | Operating rules must prescribe the actions to be taken by signallers to mitigate the risks of collision or derailment in the event of a train proceeding without movement authority.
| 2.2.2.6 | The circumstances in which train drivers are permitted to pass a signal at danger on their own authority must be defined in operating rules. The rules must define the limits of such a movement and any conditions to be applied, such as restrictions on speed.
| 2.3 | Obstruction of the line: level crossings and infrastructure work
3 |  | Principle: Trains proceeding over any portion of line must not be obstructed in a way that threatens their safety.
| 2.3.1 | Context
| 2.3.1.1 | This principle addresses the risks of collision and derailment when the line is obstructed or becomes unsafe in two operational situations.
| a) | A road vehicle or large animals obstructing a level crossing.
| b) | Work being carried out on the infrastructure obstructs the line or otherwise makes it unsafe for trains.
| 2.3.1.2 | Obstruction of the line at a level crossing can occur when:
| a) | a road vehicle driver has failed to stop in compliance with road signs, signals or barriers, intended to stop road traffic going onto the railway when trains are approaching
| b) | large, low or slow-moving vehicles or animals are using a crossing without the person in charge first obtaining appropriate permission from the supervising signaller
| c) | level crossing equipment has not operated correctly.
| 2.3.1.3 | Measures for reducing the likelihood of collisions on level crossings have been developed by the railway industry in cooperation with relevant government bodies over many years. Responsibilities for implementing and maintaining such measures are defined in legislation relating to highways, railways, and health and safety.
| 2.3.1.4 | Operating rules are used:
| a) | to govern control of level crossings by a signaller or crossing keeper under normal conditions
| b) | when large, low or slow-moving vehicles or animals are to move across an automatic or user operated crossing, to permit the signaller supervising the crossing to stop trains before they reach the crossing
| c) | when the controls at a level crossing under normal conditions require action by train drivers to ensure the safe passage of trains (local monitoring)
| d) | to mitigate the risks to train movements when level crossing equipment cannot operate to its full functionality.
| 2.3.1.5 | This principle does not include pedestrian (footpath) crossings: the interface between members of the public and trains at all level crossings is referenced in section 2.8 of this operational concept document.
| 2.3.1.6 | Work to maintain, repair or replace railway infrastructure may obstruct or make a line unsafe for trains to pass over it. The hazards may be a result of the nature of the work (for example, removal of rails) or the equipment and materials required for the work (for example, cranes or excavators obstructing an adjacent line as they operate; assembled track panels awaiting installation).
| 2.3.1.7 | The movement of trains associated with infrastructure work, including on-track machines and plant, into and within the blocked section of line, are subject to similar derailment and collision hazards as other train movements past the site of work.
| 2.3.1.8 | The normal method of mitigating the risks to train movements unconnected with infrastructure work is segregation, by blocking the section of line affected by the work and diverting trains to unaffected adjacent lines. When the work requires complete closure of the route, train services are either diverted to other routes or suspended. Complete segregation is not possible for movements required in connection with the work.
| 2.3.1.9 | Where one line remains unaffected by the work, segregation may be achieved by working trains over it in both directions (single line working).
| 2.3.1.10 | Responsibility for authorising train movements into and within the blocked line is transferred from the signaller to a person appointed to take charge of the blocked section, who is also responsible for confirming to the signaller that the blockage has been set up as planned and permitting the work to start. Trains cannot leave the blocked section without the signaller’s permission.
| 2.3.1.11 | Work on the infrastructure, particularly where it requires a line to be blocked, requires advanced planning, as far as possible, to put into place:
| a) | the necessary controls, before the work begins, to prevent increased risks of collision and derailment arising from the work
| b) | responsibilities for implementing and maintaining the controls that are allocated to competent people
| c) | adequate systems for communications between signallers and people appointed to control train movements into, within, and out of the blockage
| d) | timely publication of changes to train operating schedules resulting from infrastructure work, to affected transport operators.
| 2.3.1.12 | Advanced planning is not possible in emergencies, for example, after an accident or severe weather incident, but contingency plans should provide the basic structure for managing such events in a controlled way.
| 2.3.2 | Controls – Level Crossings
| 2.3.2.1 | Operating rules must publish descriptions of the types of level crossing in use and the lineside signs and signalling equipment affecting train movements towards crossings.
| 2.3.2.2 | Route information provided to train drivers must include the location of level crossings.
| 2.3.2.3 | Operating rules are required, to mitigate the risks from obstructions of the line during normal operation, for: a) level crossings under the control of a signaller or crossing keeper b) automatic or user-operated level crossings where users are required to contact the supervising signaller before crossing with large, low or slow-moving vehicles or animals c) automatic level crossings requiring local monitoring by train drivers.
| 2.3.2.4 | Operating rules are required to prevent an increase in risks to the safe passage of trains when a level crossing cannot be operated normally because: a) level crossing equipment or associated signalling equipment is defective or has been disconnected to permit engineering work to be carried out b) a movement is to be made over the crossing in the wrong direction and signalling controls are not provided c) the crossing is within a section of line which has been blocked to permit engineering work, and movements by works trains or on-track plant require it to be locally controlled.
| 2.3.3 | Controls – Infrastructure work
| 2.3.3.1 | Operating rules for managing infrastructure work must define: a) the criteria for deciding whether work requires a blockage of the line or can be done without blocking the line to trains b) the responsibilities of signallers and people in charge of arrangements for blocking the line and controlling movements of trains towards, into, and within the blockage c) procedures for blocking the line to prevent trains entering the blockage (unless required for the work) d) procedures for preventing trains outside the blockage colliding with equipment or materials in use within the blockage e) procedures for control of train movements over the entrance to and exit from the blocked section of line f) procedures for control of movements of trains and on-track plant within the blockage, to prevent: (i) collisions within the blockage (ii) unauthorised movements from the blockage towards a line open to traffic (iii) unauthorised movements within the blockage proceeding within a portion of line rendered unsafe by the work. g) protocols for clear communication between signallers, people in charge, train drivers and others involved in: (i) setting up and removing a blockage of the line (ii) controlling train movements passing the blockage on lines open to traffic (iii) controlling train movements entering, within and leaving the blockage. h) procedures for preventing trains colliding with equipment or materials in use or stored once the blockage has been removed.
| 2.3.3.2 | Where one line remains unaffected by the work and is to be used to run trains in both directions but is not signalled for bi-directional working, single line working procedures must be implemented to mitigate additional risks of collision during movements in the wrong direction (see section 2.1 of this operational concept document).
| 2.3.3.3 | The protection of people working on or near the line from the hazards presented by moving trains is covered in section 2.8 of this operational concept document.
| 2.4 | Line obstructed or in an unsafe condition
4 |  | Principle: Trains must be prevented from proceeding onto a portion of line if it is known or suspected that it would not be safe for them to pass.
| 2.4.1 | Context
| 2.4.1.1 | The starting point of this principle is that a section of line is known or suspected to be unsafe for trains to pass over it. Controls to ensure the safety of the infrastructure for train movements will have been overcome or circumvented; the controls described here are designed to prevent the threat to train movements presented by an obstruction or unsafe condition being realised.
| 2.4.1.2 | The operational controls to contain and mitigate the risks to trains from an unsafe condition or an obstruction on the line address three principal elements.
| a) | Prompt and accurate reporting of information about the problem (or suspected problem) to people controlling train movements.
| b) | Action to prevent trains from approaching the affected location.
| c) | Confirmation that safe conditions for train movements have been re-established, before movements are permitted to resume (including any restrictions to be imposed on movements).
| 2.4.1.3 | Evidence of an actual or suspected hazard may come from:
| a) | reporting of an event which has occurred, for example, a train failure, derailment, collision or bridge strike by a road vehicle, trespasser placing an obstruction on the line
| b) | reports of the precursors of an event or symptoms of an unsafe condition, such as rough riding, low rail adhesion, deformation of cutting sides after heavy rain, floodwater or lying snow on the line, or an irregular sequence of signal aspects
| c) | control systems, such as an unexpected indication that a section of line is occupied by a train, or tripping of overhead line, or third rail equipment.
| 2.4.1.4 | Establishing the precise nature of the hazard and its potential impact on the safety of train movements may require further information, obtained from a technical or operational assessment. In some circumstances, a train driver may be asked to check and report on the section of line by driving over it (an examination of the line).
| 2.4.1.5 | Resumption of train movements depends upon the restoration of the appropriate conditions for their safety. Conditions sufficient to permit movements to resume safely can be established by applying additional temporary controls when:
| a) | a visual examination of the site following a report of an infrastructure defect has not revealed a hazard (temporary control: precautionary restrictions, such as reduced speed, until a more detailed technical examination has been carried out)
| b) | there is a hazard but the risk to the safety of trains has been assessed as low (temporary control: precautionary restrictions, such as reduced speed or manual operation of points, until repairs have been carried out)
| c) | the problem is due solely to a malfunction of signalling equipment (temporary control: alternative procedures for authorising train movements until the malfunction is corrected – see section 2.2 of this operational concept document).
| 2.4.1.6 | Once the risks to train movements presented by the hazard have been controlled, the further management of the incident or defect and the investigation of causes are outside the scope of this operational concept. Contingency plans will be activated by transport operators for managing the wider effects of incidents which result in serious disruption to rail traffic.
| 2.4.1.7 | Mitigation of risks to trains arising from work to remove the hazard and restore the infrastructure is the subject of section 2.3 of this operational concept document.
| 2.4.1.8 | The protection of trains from the identified hazard remains paramount but, within the boundaries of that requirement, it is desirable that train movements are resumed as soon as possible to mitigate the adverse effects on railway operations of congestion, delay, and prolonged operation under degraded conditions, which may increase the likelihood of human error.
| 2.4.2 | Controls
| 2.4.2.1 | Operating rules must define, for people involved in train or station operations and infrastructure work: a) what could constitute a hazard to train movements b) the requirements and procedures for reporting hazards to train movements c) the actions they must take to stop trains approaching the affected location.
| 2.4.2.2 | Operating rules must provide a framework to enable signallers and operations controllers to obtain more detailed information and technical advice, to provide them with an accurate assessment of the reported hazard and its potential impact on the safety of train movements.
| 2.4.2.3 | Operating rules must define the circumstances in which a train may be used to examine the line to obtain more information about a reported hazard, and the necessary operating procedures.
| 2.4.2.4 | Operating rules must specify temporary controls to be applied to train movements when: a) a visual examination of the site has not revealed a hazard, following a report of an infrastructure defect b) a hazard has been assessed as presenting a sufficiently low risk to the safety of trains to permit movements to resume, but work is required to eliminate the hazard c) the hazard has been found to be a malfunction of signalling equipment (requirements for authorising train movements when the signalling system cannot be used because of defects are described in section 2.2 of this operational concept document) d) a line is affected by floodwater or snow e) there are exceptional rail head conditions.
| 2.4.2.5 | Operating rules must specify the criteria to be applied when deciding if it is safe to permit train movements over a line that is affected by floodwater or snow.
| 2.5 | Conditions for safe movement of trains
5 |  | Principle: Trains must not be allowed to begin or continue their journeys until it is clear that it is safe for them to do so.
| 2.5.1 | Context
| 2.5.1.1 | This principle concerns the train and its readiness for movement. It encompasses:
| a) | the braking capacity of the train
| b) | the speed at which the train is permitted to travel
| c) | the formation of the train: vehicle couplings and connections for braking and other control systems
| d) | the identification, loading and securing of freight
| e) | the provision of adequate information to train preparation and operating staff
| f) | the boarding of passengers, securing of external doors and safe dispatch of the train.
| 2.5.1.2 | In addition, the train must have authority for movement (see section 2.2 of this operational concept document).
| 2.5.1.3 | The safety of the infrastructure over which the train will travel is the subject of sections 2.3 and 2.4 of this operational concept document. Compatibility between rail vehicles and the infrastructure is the subject of section 2.6 of this operational concept document.
| 2.5.1.4 | Significant hazardous events which are addressed in this section are:
| a) | collision or derailment resulting from the failure of a train to stop when required
| b) | derailment caused by exceeding the maximum speed permitted for any vehicle on the train
| c) | uncontrolled release of hazardous substances caused by failings in identifying, securing or marshalling dangerous goods traffic
| d) | collision or derailment caused by inadequately secured or incorrectly loaded goods moving on or falling from freight vehicles during transit
| e) | collision with equipment mounted on an on-track machine, which has not been properly stowed or secured after completion of its work
| f) | collision with unsecured doors of containers, freight or passenger vehicles
| g) | derailment of a freight vehicle because of unevenly distributed loads
| h) | injury to passengers trapped by train doors or falling from moving trains.
| 2.5.1.5 | A framework of controls over the transport of dangerous goods is defined in international and UK regulations. Railway Group Standards and operating rules apply the national and international regulatory requirements to rail operations on the GB mainline network.
| 2.5.1.6 | Passenger trains are equipped with engineering controls to minimise the risks of injury to passengers from closing train doors or premature movement of a train, or insecure doors: these include interlocking of the door closure mechanism and traction power control, sensors to detect obstructions in closing doors and centralised door locking. Some types of doors present a hazard to trains on an adjacent line when not fully closed.
| 2.5.1.7 | Although the full range of controls appropriate to the type of train will be applied before the journey begins, some will be repeated en route, when the formation of the train is changed or when passengers leave or join the train.
| 2.5.2 | Controls – All trains
| 2.5.2.1 | Trains must not be permitted to start a journey unless there is sufficient braking capacity available for the complete train.
| 2.5.2.2 | Vehicles without operative automatic brakes or through pipes (including locomotives, on-track machines and multiple units being hauled unpowered in a freight train) must not be moved on the mainline network unless additional safeguards are applied, which must be published in operating rules and operating instructions.
| 2.5.2.3 | The continuity of the operation of the brake system throughout the train must be tested, either when it is being prepared for service or before it starts its journey, and after any work to correct a brake defect during the journey. Brake continuity must also be proved by testing in accordance with the relevant rolling stock requirements when the formation of a train is changed during its journey.
| 2.5.2.4 | The sufficiency of the operation of the braking system must be assured in winter weather conditions by company instructions specific to the train.
| 2.5.2.5 | The requirements for testing brake continuity must be prescribed in operating rules. Test procedures appropriate for the types of train or vehicle operated must be provided to train preparation and operating staff.
| 2.5.2.6 | Information must be made available to people responsible for train preparation about the permitted speed of each vehicle on the train, and train drivers must be informed of the permitted speed of the complete train.
| 2.5.2.7 | A temporary reduction in permitted speed imposed on one or more vehicles, which requires a reduction in the permitted speed of the complete train, must be notified before its journey begins, to: a) train preparers b) train crew c) signallers and operations controllers on the route it will take.
| 2.5.2.8 | Operating instructions for coupling vehicles or multiple units, including the correct connection of brake and other control systems, must be provided for train preparation and operating staff.
| 2.5.2.9 | The controls applicable when rail vehicles are defective are covered in section 2.7 of this operational concept document.
| 2.5.3 | Controls – Freight trains
| 2.5.3.1 | General requirements for the loading and preparation of freight trains must be defined in operating rules. Operating instructions, appropriate to the type of traffic and wagons they deal with, must be provided to people responsible for the loading and preparation of freight trains covering: a) securing a load to prevent it from moving around or falling from a wagon during transit b) distributing the load evenly on each wagon c) accessing or identifying and recording information about the wagon and its load required for safe train formation and movement d) ensuring the train has sufficient braking capacity e) identifying and labelling dangerous goods f) the separation of incompatible dangerous goods g) obtaining confirmation that wagons containing dangerous goods have been securely closed h) safety checks and documentation prior to departure i) the dispatch of freight trains.
| 2.5.3.2 | Operating rules and the operating instructions for on-track machines and on-track plant must prescribe the safety checks to be carried out prior to movement. On-track plant is not permitted to be moved in rail mode outside possessions.
| 2.5.3.3 | For each wagon which is to be marshalled in a train, those responsible for the preparation and operation of the train must have access to the following information. a) Its braking capacity. b) Its status (loaded or empty). c) Its weight.d) Its permitted speed. e) Details of loads requiring special conditions for movement. f) Any reported vehicle defects. g) Whether it is carrying dangerous goods (or it is an empty dangerous goods tank which has not been purged).
| 2.5.3.4 | Train drivers, train preparation staff, signallers and operations controllers must be informed of loads which require special conditions to be applied to their movement because of their size, weight or hazardous nature. Operating rules must define procedures for the authorisation, checking and safe movement of such loads.
| 2.5.3.5 | To mitigate the risks in the event of an incident involving dangerous goods, operating rules for those responsible for freight train preparation and operation, and traffic control, must define requirements for: a) separating dangerous goods from other traffic b) reporting and managing dangerous goods incidents.
| 2.5.3.6 | Freight train drivers must be provided with the following information before starting a journey. a) The formation of their train, including its brake force, weight and length. b) The lowest maximum permitted speed of any vehicle in the train. c) The route availability of the vehicles in the train. d) Details of any dangerous goods being conveyed. e) Special conditions applicable to the movement of any load or vehicle being conveyed. f) Vehicles in the train which have defects requiring a reduction in speed of the train. g) Vehicles in the train without operative automatic brakes. The information must be updated when the formation is changed or the status of vehicles is changed (for example, loaded to empty).
| 2.5.3.7 | Equipment mounted on on-track machines, or engineering plant which is to be removed from a possession by freight train, must be stowed so as to prevent collision with trains on adjacent lines.
| 2.5.4 | Controls – Passenger trains
| 2.5.4.1 | Information must be provided to train crew about stopping points at station platforms and instructions for the operation of door controls at platforms not long enough to accommodate the complete train.
| 2.5.4.2 | Operating rules must provide instructions to be applied when a train overruns a station platform at which it is scheduled to stop.
| 2.5.4.3 | Operating rules must prescribe the requirements for train dispatch at stations. People (including train crew) involved in the dispatch of passenger trains from stations must also be provided with operating instructions specific to the stations where they work, the rolling stock in use and train operating arrangements covering: a) dispatch procedures for all trains using the station and any equipment to be used to carry them out b) the allocation of responsibilities in the train dispatch process between platform staff and train crew c) locations where more than one transport operator uses the station.
| 2.5.4.4 | Train drivers of locomotive-hauled passenger trains (other than fixed formation trains for ‘push-pull’ operation) must be provided with the following information before starting a journey. a) The formation of their train, including its brake force, weight and length. b) The lowest maximum permitted speed of any vehicle in the train. c) The route availability of the vehicles in the train. d) Whether there are any vehicles in the train which have defects requiring a reduction in speed of the train. e) Whether there are any vehicles in the train on which the automatic brake is not operative. The information must be updated when the formation is changed.
| 2.6 | Compatibility of rolling stock and infrastructure
6 |  | Principle: Trains must only be allowed to operate over any portion of line as long as the rolling stock is compatible with the infrastructure on that portion of line.
| 2.6.1 | Context
| 2.6.1.1 | This principle is concerned with confirming the compatibility of a train with the infrastructure of the route over which it is planned to operate, before its movement is authorised.
| 2.6.1.2 | Authorisation for a vehicle to operate on the GB mainline railway is the outcome of an acceptance and registration process which complies with European directives, UK statutory requirements and Railway Group Standards. The absence of formal acceptance and registration (with or without restrictions, which have been recorded) will normally be identified to train preparation and operating staff from information systems, before a vehicle is marshalled in a train.
| 2.6.1.3 | Compatibility between rolling stock and infrastructure is affected primarily by:
| a) | the dimensions of a vehicle and any load placed on it and clearances between the vehicle and the infrastructure or vehicles on adjacent tracks (gauging)
| b) | the weight of a vehicle and the capacity of the infrastructure (principally underline bridges) to bear it (route availability)
| c) | the signalling system.
| 2.6.1.4 | The Route Availability (RA) system provides a consistent and simple method for assessing the compatibility of the weight of rail vehicles with the capacity of underline bridges (other than bridges defined as ‘long span’).
| 2.6.1.5 | Route availability is expressed as an RA number for the infrastructure on each route and for each rail vehicle (including locomotives). A vehicle with a RA number higher than that of a section of route cannot operate over that section (for example, a vehicle assessed as RA 8 cannot operate over a route assessed as RA7) unless special conditions can be applied to mitigate risks of failure of the infrastructure and derailment of the train.
| 2.6.1.6 | The RA of a freight wagon may vary according to the weight of its payload, whereas passenger vehicles are always assessed for design mass under exceptional payload for RA purposes.
| 2.6.1.7 | Some signalling systems rely on interaction between train and infrastructure sub-systems, rather than lineside signals, to maintain separation between trains and authorise train movements. Trains without compatible equipment cannot normally operate on such routes.
| 2.6.1.8 | Examples of other factors affecting compatibility include:
| a) | the available braking capacity of the train
| b) | the weight of the complete train (in relation to the particular route or the type of locomotive to be used to haul the train)
| c) | the weight of several heavy vehicles (such as locomotives) being moved together in a train
| d) | the length of the complete train
| e) | train protection or warning systems installed on the infrastructure or the train
| f) | uncertainty about the capability of a rail vehicle to operate train detection systems, including track circuits, axle counters, and treadles
| g) | electric traction systems on trains and infrastructure
| h) | the provision of in-cab communications systems.
| 2.6.1.9 | In some cases, the risks arising from incompatibility with the infrastructure can be mitigated by applying special conditions of travel to a train movement (exceptional loads procedures), such as:
| a) | reducing the permitted speed of the vehicle (which may require a reduction in the permitted speed of the train as a whole)
| b) | reducing the gross weight of a freight wagon by restricting the payload to below the maximum specified for the infrastructure
| c) | changing the route to provide the necessary clearances or compatible route availability
| d) | blocking an adjacent line during the passage of a wide (‘out of gauge’) load.
| 2.6.1.10 | The infrastructure manager is responsible for defining conditions of travel to be applied to movements of a rail vehicle because of the size or weight of the vehicle or its load .
| 2.6.1.11 | The overall length of a train (including any locomotives) will affect compatibility with the infrastructure, for example when the train cannot be accommodated safely within passing loops on a single line or at locations where the train is scheduled to call. Unless special arrangements are agreed between the transport undertaking and the infrastructure manager, the normal control is to reduce the length of the train to meet the authorised length for the route.
| 2.6.1.12 | Where passenger trains are too long for station platforms (and the cost of extending the platform cannot be justified), the risks of injury to passengers from alighting where there is no platform can be mitigated by engineering controls to prevent the affected doors opening (selective door opening).
| 2.6.2 | Controls
| 2.6.2.1 | The controls outlined in section 2.5 of this operational concept document are applicable to this principle, in respect of: a) sufficiency of braking capacity b) information required by train preparers and operating staff about each vehicle in a train.
| 2.6.2.2 | In addition, people responsible for the preparation and operation of freight trains must be informed of the route availability of each vehicle to be included in the train and of the route over which the train is to travel.
| 2.6.2.3 | The infrastructure manager must publish, for each section of its infrastructure: a) the route availability b) details of locations where clearances between trains and structures or other trains are restricted c) maximum permitted train lengths d) maximum train weights e) gradients and where they change f) permissible speeds g) signalling systems h) power supply capacity i) any other information required by signallers, operations controllers and transport undertakings’ staff, to enable them to ensure compatibility between trains and infrastructure.
| 2.6.2.4 | Operating rules must include: a) the means of informing train drivers of permissible speeds b) the means of informing train drivers of temporary and emergency speed restrictions c) the procedure for informing those responsible for freight train preparation and movement (including signallers and operations controllers) of the conditions of travel to be applied to exceptional loads d) instructions for train drivers and signallers for the movement of rail vehicles which cannot be relied on to operate train detection systems e) a method which enables train preparation and operating staff to calculate the weight and route availability of a vehicle when this cannot be provided by automated means.
| 2.6.2.5 | Passenger train crew must be provided with instructions for the operation of train doors at platforms which are not long enough to accommodate the complete train.
| 2.7 | Hazards to safe operation from unsafe trains
7 |  | Principle: Trains must not continue to operate after they have been found to be unsafe in any respect, until measures have been taken to allow them to continue safely.
| 2.7.1 | Context
| 2.7.1.1 | This principle addresses the hazards presented by events which occur on a train and prevent it from continuing normally. The types of event are:
| a) | A defect arising in an on-train system or component which affects the safe operation of the train or could, if remedial action is not taken, affect the safety of other trains.
| b) | A fire on the train.
| c) | An uncontrolled release of a hazardous substance from a freight vehicle (dangerous goods incident).
| d) | A displaced or insecure load on a freight vehicle.
| 2.7.1.2 | The three primary controls are:
| a) | Prompt and accurate reporting of information about the event, suspected or confirmed, to people controlling train movements.
| b) | Action to prevent the approach of other trains if the event presents a hazard to them.
| c) | Confirmation that safe conditions for train movements have been re-established (including any restrictions to be imposed on movements), before the affected train or vehicle is moved or other stopped trains are permitted to restart.
| 2.7.1.3 | Other controls are intended to prevent trains starting a journey or leaving a maintenance location with defects which should be detected during routine maintenance, or by checks made before entering service.
| 2.7.1.4 | The framework for managing the consequences of a rolling stock defect is provided by a specific company contingency plan, prepared by each transport undertaking in co-operation with the infrastructure manager and other transport undertakings using the same routes. The plan should enable decisions about where defective trains can be moved, for example, to allow passengers to detrain, or for repairs, to be predictable, consistent and timely. The plan should also permit risk-based decisions to be made about retaining defective trains in service in some circumstances, when the alternatives may increase overall risks to passenger safety. The minimum requirements for such contingency plans are defined in Railway Group Standards.
| 2.7.1.5 | When a defect cannot be rectified by the train driver and the train has to be moved elsewhere for repairs, the conditions to be applied to the movement focus on the speed at which the defective train is permitted to travel and the distance of the movement. For each incident, the definition of each parameter depends on the importance to safe train operations of the defective system or component.
| 2.7.1.6 | Limitations on distance for a movement may be expressed as a location, for example, a maintenance depot, or a defined point in the operating schedule for the train, such as the completion of one journey or the complete programme of journeys for a day. With more serious defects, the first movement may have to be limited to a station where passengers can be detrained.
| 2.7.1.7 | For some types of defect or system isolation, the increased risks during onward train movements can be temporarily mitigated by using an additional person with operating competence related to the purpose of the defective or isolated system.
| 2.7.1.8 | Fires on moving trains can spread quickly. The primary hazard is to passengers and train crew on board the affected train but, once it has stopped, other risks may arise:
| a) | Injury to passengers who may have left the train in an uncontrolled way, onto an adjacent line open to trains.
| b) | Injury to train crew or members of the emergency services who may be examining the train, extinguishing the fire or assisting passengers.
| c) | The potentially injurious effects of heat, fumes or explosion on a passing train, buildings or property, if the fire is in a train carrying flammable or toxic commodities.
The chain of reporting a fire may involve the emergency services (who may also be alerted directly by passengers or members of the public).
| 2.7.1.9 | A dangerous goods incident may result from a fire, collision or derailment, as well as a defect in the vehicle carrying the substance. The chain of reporting will normally involve a specialist technical advisor and the emergency services: specialists may be needed to resolve the incident and confirm that the site is safe. Until then, trains on adjacent lines may be stopped and, in some cases, people in properties near to the railway evacuated.
| 2.7.1.10 | A displaced or insecure load on a freight vehicle has the potential for collision with another train or with lineside structures or derailment. Trains on an adjacent line must be stopped. It is usually preferable to move the vehicle and its load under special conditions to a location clear of running lines, where it can be replaced or secured correctly, or transhipped, rather than increase delay to other trains.
| 2.7.2 | Controls
| 2.7.2.1 | Operating rules must define the procedures for prompt reporting of: a) defects in on-train systems or components which affect the safe operation of the train or could affect the safety of other trains b) fires on trains c) dangerous goods incidents d) displaced loads
| 2.7.2.2 | The controls to be applied to stop other trains approaching a location where the line may be obstructed or unsafe are referenced in section 2.4 of this operational concept document.
| 2.7.2.3 | The controls to be applied to protect train crew or other staff from trains on adjacent lines, when they are examining or working on the outside of a defective train, are referenced in section 2.8 of this operational concept document.
| 2.7.2.4 | The general controls for managing dangerous goods incidents referenced in section 2.5 of this operational concept document are applicable; controls to protect train crew from adverse effects on their health resulting from a release of dangerous goods must also be defined in operating rules and operating instructions for conveying specific types of dangerous goods.
| 2.7.2.5 | Operating rules, supported by maintenance and train preparation instructions for each type or class of vehicle, must: a) prescribe the requirements to be met, in respect of on-train equipment, before trains or vehicles are permitted to enter service b) define the circumstances in which trains or vehicles may be permitted to enter service with defects or isolations which could affect their safe movement, and the additional safeguards which must be applied to mitigate increased risks which arise as a consequence.
| 2.7.2.6 | Requirements for checking the continuity of the automatic brake are referenced in section 2.5 of this operational concept document.
| 2.7.2.7 | The controls applicable to the safe loading of freight trains and the identification and secure closure of dangerous goods consignments are referenced in section 2.5 of this operational concept document.
| 2.7.2.8 | When a train or vehicle which has become defective has to be moved on the mainline railway, instructions for its movement must specify: a) the maximum speed for the movement b) the point at which the train is to be taken out of service or other controls applied, such as detraining passengers, remarshalling or turning the train c) any additional safeguards to be applied to the movement. Instructions to train drivers about the movement of a defective train must be given by signallers
| 2.7.2.9 | Operating rules governing the response of train crew to fires on trains (in addition to the requirements to report the event immediately and to prevent other trains approaching) must cover: a) preferred types of location to stop a train which is on fire b) fires on trains carrying dangerous goods c) fires on trains carrying passengers d) actions to prevent the spread of fire e) assessment and reporting of the condition of the train after the fire is extinguished, in advance of decisions about its onward movement.
| 2.7.2.10 | Actions to be taken in response to a report of a dangerous goods incident must be prescribed by operating rules, supported by instructions specific to the goods involved, provided by the consignor or the transport undertaking.
| 2.7.2.11 | Procedures for managing incidents when loads have become displaced or are insecure must be prescribed in operating rules. The conditions applicable to the movement of vehicles whose load may obstruct an adjacent line or exceed the infrastructure gauge are referenced in section 2.5 of this operational concept document.
| 2.8 | Keeping people away from moving trains
8 |  | Principle: People must be kept at a safe distance from moving trains.
| 2.8.1 | Context
| 2.8.1.1 | This principle addresses the interface between people and moving trains:
| a) | when work is carried out on or near running lines, sidings and in depots, including walking on or near a line to or from the site of the work (including a defective train or rail vehicle
| b) | at stations and level crossings used by members of the public.
| 2.8.1.2 | In this context, ‘work’ includes patrolling or inspecting over a distance along the infrastructure as well as working at a static location and it includes tasks which are carried out by an unaccompanied worker.
| 2.8.1.3 | Work on railway infrastructure and infrastructure equipment should be planned in advance, unless unforeseen failures or damage have to be rectified. The allocation of responsibilities for implementing procedures to mitigate the risks to people from moving trains is part of the planning process, as is the route by which workers access and leave the site of work.
| 2.8.1.4 | To keep a safe distance between moving trains and people on or near any line it is necessary to physically separate them and their work from moving trains (protection procedures) or, when separation cannot be provided, warn them of an approaching train, in sufficient time for them to stop work and move to a position of safety (warning procedures).
| 2.8.1.5 | Rail-borne plant, on-track machines and trains essential for infrastructure work may have to be moved within areas designated as protected for the safety of staff. Controls are necessary, in the form of warnings and restrictions on the speed of movements.
| 2.8.1.6 | Working on a line open to trains and relying on warning procedures places constraints on the type of work that can be done (it must not compromise the infrastructure subsystems – track and signalling) and the equipment that can be used (it must be easily and quickly portable to a position where it will not form an obstruction to a passing train). The need for easily accessible positions of safety when trains approach restricts the locations where warning procedures can be used.
| 2.8.1.7 | Section 2.3 of this operational concept document covers the hazards to trains which arise from infrastructure work.
| 2.8.1.8 | A number of railway operating tasks place members of the workforce at risk of injury from moving trains:
| a) | Manual coupling and uncoupling of rail vehicles and controlling shunting movements, because the nature of the work precludes the use of protection or warning procedures.
| b) | Communication between train drivers and signallers, when there is no alternative to the train driver leaving the cab or the signaller leaving the signal box (for example, a train driver has to use a signal post telephone; a signaller has to hand a token for a single line section to a train driver).
| c) | Train drivers checking the outside of their train for a fault or damage or changing cabs, when this cannot be done without the train driver going on or near a running line.
| d) | Manual operation of level crossing gates (the release of the gates is not always interlocked with stop signals controlling the approach of trains to a level crossing).
| e) | Retrieving objects from the line at a station platform, where there may be no position of safety.
| 2.8.1.9 | Rolling stock technical staff examining or repairing defective trains stopped on a running line are at risk of injury from other trains, when gaining access to the defective train as well as working on it. The preferred safeguard is to move the defective train to a location away from a running line but this cannot always be done.
| 2.8.1.10 | The hazards of moving defective rail vehicles are covered in section 2.7 of this operational concept document.
| 2.8.1.11 | The provision of walking routes to enable safe access to a permanent place of work is derived from health and safety legislation. Publication of walking routes is a local management responsibility.
| 2.8.1.12 | The application of this principle to the interface between members of the public and trains at stations is limited to the actions which station or train operating staff can take if someone appears to be at risk from trains; controls in Railway Group Standards or operating rules cannot be applied directly to members of the public.
| 2.8.1.13 | Measures for warning and protecting users of level crossings (including footpath and bridleway crossings) are defined in legislation relating to highways, railways and health and safety ; implementation is the responsibility of the infrastructure manager. Legislation also places responsibilities on road users. However, controls at some automatic level crossings, where road and rail traffic is light, rely on local monitoring of the crossing by train drivers.
| 2.8.1.14 | The potential hazards to the safety of trains from the actions of road users at level crossings are covered by section 2.3 of this operational concept document.
| 2.8.2 | Controls – railway workforce (All activities on or near the line)
| 2.8.2.1 | Operating rules for the safety of people on or near the line must include: a) requirements (which may be general or task-specific in application) for the personal safety of individuals and work groups b) definition of terms used to identify common features of railway infrastructure and equipment c) an explanation of ‘on or near the line’ d) an explanation of signs used to warn the workforce of common hazards to their safety or prohibit access to an area unless protection procedures have been implemented e) the procedures for protecting or warning people working on or near the line f) the responsibilities for setting up and maintaining protection or warning procedures g) the procedures for mitigating hazards from trains to workers walking to or from a temporary work location (including a defective train), when there is no alternative to walking on or near the line h) communication protocols for safety messages passed between people working on or near running lines, those with responsibilities under protection and warning procedures, signallers and train crew.
| 2.8.3 | Controls – railway workforce (Infrastructure work)
| 2.8.3.1 | People responsible for planning work must be provided with information about appropriate access points to the railway infrastructure, and the safest route between the access point and the location of the planned work.
| 2.8.3.2 | People responsible for implementing and managing procedures to protect or warn people carrying out infrastructure work must be provided with local information which will enable them to apply effective protection or warning arrangements.
| 2.8.3.3 | Operating rules must prescribe the conditions to be applied to the movements of engineering trains or on-track plant and machinery in an area which is protected for the safety of the workforce.
| 2.8.3.4 | Operating rules must include procedures to be applied by people working alone.
| 2.8.4 | Controls – railway workforce (Manual coupling or uncoupling of rail vehicles and controlling shunting movements)
| 2.8.4.1 | Operating rules must: a) describe the procedures for controlling train movements b) define responsibilities for authorising and controlling train movements c) define protocols for speech messages and hand signals.
| 2.8.5 | Controls – railway workforce (Examination or repair of a train or rail vehicle)
| 2.8.5.1 | Operating rules must define procedures for protecting: a) train drivers who have to examine the outside of a train adjacent to a running line b) technical staff while they gain access to and work on the outside of the vehicle adjacent to a running line c) people working on the outside of rail vehicles in depots, sidings or station platforms against movement of the vehicle without warning or train movements on an adjacent siding or line.
| 2.8.6 | Controls – railway workforce (Communication between train drivers and signallers)
| 2.8.6.1 | Operating rules must provide controls to protect the train driver when contact with the signaller is necessary, when there is no alternative to a train driver leaving the train to do so.
| 2.8.7 | Controls – railway workforce (Train drivers changing cabs)
| 2.8.7.1 | Operating rules must enable the train driver to obtain protection from the signaller controlling the line concerned, when there is no alternative to a train driver walking along a running line to change driving cabs.
| 2.8.8 | Controls – railway workforce (Manual operation of level crossing gates)
| 2.8.8.1 | Operators of manual level crossing gates must be provided with instructions specific to the crossing concerned, including the type of interface between the level crossing and the signalling system.
| 2.8.9 | Controls – railway workforce (Retrieving objects from a platform line at a station)
| 2.8.9.1 | Operating rules must enable platform staff to be protected by the signalling system controlling the affected line, when objects are to be retrieved.
| 2.8.9.2 | An object that could present a hazard to a train is an obstruction within the scope of section 2.4 of this document, requiring immediate action to prevent the approach of trains.
| 2.8.10 | Controls – Members of the public (Stations)
| 2.8.10.1 | Operating rules must outline the actions to be taken by station and train operating staff, to prevent people using stations from being injured by moving trains or during boarding and alighting.
| 2.8.11 | Controls – Members of the public (Level crossings)
| 2.8.11.1 | Operating rules must prescribe the actions to be taken by train drivers at level crossings where the controls for mitigating risks to users and to train operations include: a) the use of the train’s warning horn b) reduction in speed of the train c) observation of the state of the crossing and associated lineside indicators.
| 2.9 | Protection of workers from electrification hazards
9 |  | Principle: The workforce must be protected from the particular hazards associated with electrified railways.
| 2.9.1 | Context
| 2.9.1.1 | This principle addresses the hazards to the railway workforce from electric traction current supply systems using overhead lines or conductor rails. It is not concerned with the technical details of the systems.
| 2.9.1.2 | The scope of the work covered by this section is identical to that of section 2.8 of this operational concept document.
| 2.9.1.3 | On electrified lines, the particular hazards from electrical equipment require additional controls to safeguard railway workers; the additional controls are common to all electrification systems.
| 2.9.1.4 | The additional controls involve:
| a) | removal of the hazard to the workforce from electrification by securely disconnecting the electrical equipment from its electricity supply (an isolation), or
| b) | if the electrical equipment is to remain live during work, ensuring workers are aware of the hazards and, if necessary, restricting the work they can do and equipment they can use, to mitigate the hazards.
| 2.9.1.5 | Members of the public using stations are outside the scope of this principle, as they will not be in close proximity to hazardous electrical equipment when using stations for a legitimate purpose.
| 2.9.2 | Controls
| 2.9.2.1 | Differences between electrification systems, their technical and physical characteristics and impact on workforce safety, must be addressed in system-specific instructions.
| 2.9.2.2 | Operating rules provided to anyone who works on or near electrified lines must include: a) a description of the electrification system operating where they work, definition of terms and explanation of signs used to identify electrical equipment and the components of the system b) a description of the procedure for switching off electrical equipment in an emergency and rescuing people who have come into contact with electrical equipment c) protocols for messages passed between people working on or near electrified lines and people controlling the electric current supply.
| 2.9.2.3 | Operating rules for work on the infrastructure of electrified lines, including the electrification equipment, must: a) define the responsibilities for planning, establishing and maintaining a safe system of work, including control of the electric current supply and obtaining an isolation b) define the procedure for obtaining an isolation of electrical equipment and securing the isolated section against accidental charging with electricity c) specify any distance from electrical equipment required to assess whether work can be carried out safely without an isolation d) identify and describe the safety equipment required to protect workers from electric shock, the type of work which they can do safely and limitations on the tools, plant and equipment which they can use without obtaining an isolation.

## OCD
2.1 | Separation of trains
Principle: The method of signalling must maintain a space interval between trains that is safe.
2.1.1 | Context
2.1.1.1 | The aim of this principle is to reduce the risk of collision between trains, by establishing a spatial envelope, or interval, around each train. This is normally achieved and maintained by train control and signalling systems, based on one train in one section of line at a time; it applies to train movements on single, double or multiple-track lines.
2.1.1.2 | Train control and signalling systems are designed to make the space interval effective against collision with train movements from converging lines, as well as following and opposing movements of trains on the same line.
2.1.1.3 | The principle encompasses situations in which, for operational reasons, the space interval between two trains is reduced or eliminated, either as part of regular planned operation (permissive working) or when it is necessary to use a train to assist another train which has failed. It does not include movements solely for the purpose of coupling or uncoupling.
2.1.1.4 | Operating procedures using written or spoken instructions are applied when the signalling system cannot be used to preserve the effectiveness of the space interval:
a) | for movements in the opposite direction to that for which the line is signalled
b) | when the functionality of the system is partially or totally degraded, due to failure or planned disconnection.
2.1.1.5 | Authority for train movements under normal and degraded conditions is discussed in section 2.2 of this operational concept document.
2.1.2 | Controls - Operation under normal conditions
2.1.2.1 | Train control and signalling systems must be supported by national operating rules, as well as procedures specific to each system, to enable operators to maintain a safe space interval between trains within their area of control when the system is operating under normal conditions.
2.1.2.2 | Permissive working must be limited to locations where it is authorised by the infrastructure manager. In the case of trains conveying passengers, permissive working must be limited to stations, for the purpose of joining trains or platform sharing.
2.1.2.3 | National operating rules for permissive working must be designed to reduce the likelihood of:
a) | collisions due to excessive speed during movements or insufficient space for the second train
b) | incorrect response by a train driver to a signal or in-cab indication
c) | incorrect response by a train driver to a signal or spoken message intended for another train.
2.1.2.4 | National operating rules for assisting a failed train (where permissive working is not available), must include:
a) | a requirement for prompt and accurate reporting of the failure and its location
b) | a requirement for establishing a clear understanding between the signaller and train driver of the failed train about the direction from which assistance will come
c) | safeguards against possible errors in locating the failed train
d) | protocols for spoken communications between signaller and train drivers.
2.1.2.5 | National operating rules must be applied to control movements in the opposite direction to that for which the line is signalled, to control the risks of collision and derailment from:
a) | unsignalled wrong-direction movements including single line working
b) | movements between one line and another at each end of the section being used for the wrong direction movement
c) | communication to train drivers of insufficient or incorrect information about movements to be made and conditions to be applied.
2.1.2.6 | Wrong direction working procedures must take account of people working on or near the line being used, including those employed to display hand signals controlling train movements. The management of risks to people from moving trains is covered in section 2.8 of this operational concept document.
2.1.2.7 | The interface between engineering works and moving trains is covered in section 2.3 of this operational concept document.
2.1.3 | Controls - Operations under degraded conditions
2.1.3.1 | When the functionality of the train control or signalling system is partially or totally degraded, national operating rules must define the operating procedures necessary to ensure the maintenance of a safe space interval between trains.
2.1.3.2 | The rules must provide for:
a) | the full range of foreseeable failure conditions, from simple to complex, and their consequences for the functionality of the system as a whole and its ability to maintain a safe interval between trains
b) | establishing a clear understanding between signallers and train drivers about movements to be made and precautions to be taken during the movement to reduce the likelihood of collision
c) | protocols for spoken communications between signaller and train drivers and any intermediaries involved in the passing of information.
2.1.3.3 | National operating rules must be supported by a planned organisational response from the infrastructure manager, to mobilise the resources needed to implement the procedures.
2.2 | Movement authority for a train
Principle: Before a train is allowed to start or continue moving, it must have an authority to move that clearly indicates the limit of that authority.
2.2.1 | Context
2.2.1.1 | The safety benefits of a system for maintaining space intervals between trains (see section 2.1 of this operational concept document) are compromised if a train proceeds without an authority for its movement.
2.2.1.2 | A movement authority consists of two elements: permission to begin the movement and a defined end point. In normal conditions, both elements are indicated to the train driver through the signalling system:
a) | as a visual display (for example, a lineside signal or cab display)
b) | by a token, released by the operation of the system, and given (physically or electronically) to the train driver, authorising entry onto a section of single line. The token is specific to that section of line.
2.2.1.3 | The train driver's response to the signal, cab display or token is governed by knowledge of:
a) | how the signalling system in operation on the route indicates authority to proceed to train drivers
b) | what the indication means in relation to the end point of the movement.
2.2.1.4 | In the event of a train proceeding without authority, the signaller may have some options for action to try to mitigate the risk of collision or derailment. In addition, most lines and trains are equipped with systems designed to intervene automatically, to stop or reduce the speed of the train, at the end point or within a safe distance thereafter (safety overlap) in the event of the train driver failing to respond correctly to the imminent end of a movement authority. Such systems do not remove responsibility from the train driver to control the train in compliance with the limits of any movement authority, permissible line speeds, and other route and train-related constraints.
2.2.1.5 | When the signalling system cannot be used to authorise a movement or define its end point, spoken or written instructions are used instead, for example:
a) | The train is to enter a section of line to assist another train, which has failed.
b) | When a train is to travel in the opposite direction to that for which the line is signalled (wrong direction movements).
c) | When the movement is to enter, leave or take place wholly within a possession of the line granted to allow engineering work to take place.
d) | When there is a suspected infrastructure defect, obstruction or other reported problem potentially affecting the passage of trains (examination of the line).
e) | When the signalling system is defective or has been disconnected to allow engineering work to take place.
f) | Running under certain European Train Control System (ETCS) conditions.
2.2.1.6 | For some shunting movements, the authority and its extent may be conveyed entirely by spoken instructions or hand signals, which may also be used to provide continuing confirmation of the authority.
2.2.1.7 | When the signalling system cannot be used to authorise a movement, a third party, such as a pilotman or a handsignaller, may be used to:
a) | pass movement instructions to train drivers
b) | confirm to the signaller that the authorised movement has been completed successfully.
2.2.2 | Controls
2.2.2.1 | Signalling systems must be supported by national operating rules as well as procedures specific to each system, which define how movement authority is given:
a) | when the signalling system is functioning normally
b) | when the signalling system cannot be used to authorise a movement because:
i. | the movement is to be made in the opposite direction to that for which the line is signalled
ii. | the movement is to be made into a section of line already occupied by a train, and permissive working is not available
iii. | the movement is to enter, leave or take place wholly within a possession of the line granted to allow engineering work to take place
iv. | the movement is to permit an examination of the line
v. | the functionality of the system is partially or totally degraded.
c) | when a shunting movement is to be made.
2.2.2.2 | National operating rules, together with procedures specific to each system, must be provided for use when the signalling system cannot be used to authorise a movement or indicate its end point. The rules must ensure that all involved in authorising and carrying out train movements understand clearly:
a) | who is responsible for authorising movements
b) | the means by which authority will be given to the train driver
c) | the end point of each movement
d) | any special conditions applicable to it, such as restrictions on speed or the need for successful completion of the movement to be reported to the signaller.
2.2.2.3 | Signallers, train drivers and other train operating staff must be provided with a clear understanding of the following:
a) | The meaning of signal indications or displays (including hand signals).
b) | The terms used to describe signalling equipment.
c) | The terms used in spoken and written instructions.
2.2.2.4 | National operating rules must include protocols for clear communication between all those involved in procedures to authorise train movements, using spoken or written instructions.
2.2.2.5 | National operating rules must prescribe the actions to be taken by signallers to mitigate the risks of collision or derailment in the event of a train proceeding without movement authority.
2.2.2.6 | The circumstances in which train drivers are permitted to pass a signal at danger on their own authority must be defined in national operating rules. The rules must define the limits of such a movement and any conditions to be applied, such as restrictions on speed.
2.3 | Obstruction of the line: level crossings and infrastructure work
Principle: Trains proceeding over any portion of line must not be obstructed in a way that threatens their safety.
2.3.1 | Context
2.3.1.1 | This principle addresses the risks of collision and derailment when the line is obstructed or becomes unsafe in two operational situations:
a) | A road vehicle or large animals obstructing a level crossing.
b) | Work being carried out on the infrastructure obstructs the line or otherwise makes it unsafe for trains.
2.3.1.2 | Obstruction of the line at a level crossing can occur when:
a) | a road vehicle driver has failed to stop in compliance with road signs, signals or barriers, intended to stop road traffic going onto the railway when trains are approaching
b) | large, low or slow-moving vehicles or animals are using a crossing without the person in charge first obtaining appropriate permission from the supervising signaller
c) | level crossing equipment has not operated correctly.
2.3.1.3 | Measures for reducing the likelihood of collisions on level crossings have been developed by the railway industry in cooperation with relevant government bodies over many years. Responsibilities for implementing and maintaining such measures are defined in legislation relating to highways, railways, and health and safety.
2.3.1.4 | National operating rules are used:
a) | to govern control of level crossings by a signaller or crossing keeper under normal conditions
b) | when large, low or slow-moving vehicles or animals are to move across an automatic or user operated crossing, to permit the signaller supervising the crossing to stop trains before they reach the crossing
c) | when the controls at a level crossing under normal conditions require action by train drivers to ensure the safe passage of trains (local monitoring)
d) | to mitigate the risks to train movements when level crossing equipment cannot operate to its full functionality.
2.3.1.5 | This principle does not include pedestrian (footpath) crossings: the interface between members of the public and trains at all level crossings is referenced in section 2.8 of this operational concept document.
2.3.1.6 | Work to maintain, repair or replace railway infrastructure may obstruct or make a line unsafe for trains to pass over it. The hazards may be a result of the nature of the work (for example, removal of rails) or the equipment and materials required for the work (for example, cranes or excavators obstructing an adjacent line as they operate; assembled track panels awaiting installation).
2.3.1.7 | The movement of trains associated with infrastructure work, including on-track machines and plant, into and within the blocked section of line, are subject to similar derailment and collision hazards as other train movements past the site of work.
2.3.1.8 | The normal method of mitigating the risks to train movements unconnected with infrastructure work is segregation, by blocking the section of line affected by the work and diverting trains to unaffected adjacent lines. When the work requires complete closure of the route, train services are either diverted to other routes or suspended. Complete segregation is not possible for movements required in connection with the work.
2.3.1.9 | Where one line remains unaffected by the work, segregation may be achieved by working trains over it in both directions (single line working).
2.3.1.10 | Responsibility for authorising train movements into and within the blocked line is transferred from the signaller to a person appointed to take charge of the blocked section, who is also responsible for confirming to the signaller that the blockage has been set up as planned and permitting the work to start. Trains cannot leave the blocked section without the signaller's permission.
2.3.1.11 | Work on the infrastructure, particularly where it requires a line to be blocked, requires advanced planning, as far as possible, to put into place:
a) | the necessary controls, before the work begins, to prevent increased risks of collision and derailment arising from the work
b) | responsibilities for implementing and maintaining the controls that are allocated to competent people
c) | adequate systems for communications between signallers and people appointed to control train movements into, within, and out of the blockage
d) | timely publication of changes to train operating schedules resulting from infrastructure work, to affected railway undertakings, signallers and train drivers.
2.3.1.12 | Advanced planning is not possible in emergencies, for example, after an accident or severe weather incident, but contingency plans should provide the basic structure for managing such events in a controlled way.
2.3.2 | Controls - Level Crossings
2.3.2.1 | National operating rules must publish descriptions of the types of level crossing in use and the lineside signs and signalling equipment affecting train movements towards crossings.
2.3.2.2 | Route information provided to train drivers must include the location of level crossings.
2.3.2.3 | National operating rules are required, to mitigate the risks from obstructions of the line during normal operation, for:
a) | level crossings under the control of a signaller or crossing keeper
b) | automatic or user-operated level crossings where users are required to contact the supervising signaller before crossing with large, low or slow-moving vehicles or animals
c) | automatic level crossings requiring local monitoring by train drivers.
2.3.2.4 | National operating rules are required to prevent an increase in risks to the safe passage of trains when a level crossing cannot be operated normally because:
a) | level crossing equipment or associated signalling equipment is defective or has been disconnected to permit engineering work to be carried out.
b) | a movement is to be made over the crossing in the wrong direction and signalling controls are not provided.
c) | the crossing is within a section of line which has been blocked to permit engineering work, and movements by works trains or on-track plant require it to be locally controlled.
2.3.3 | Controls - Infrastructure work
2.3.3.1 | National operating rules for managing infrastructure work must define:
a) | the criteria for deciding whether work requires a blockage of the line or can be done without blocking the line to trains
b) | the responsibilities of signallers and people in charge of arrangements for blocking the line and controlling movements of trains towards, into, and within the blockage
c) | procedures for blocking the line to prevent trains entering the blockage (unless required for the work)
d) | procedures for preventing trains outside the blockage colliding with equipment or materials in use within the blockage
e) | procedures for control of train movements over the entrance to and exit from the blocked section of line
f) | procedures for control of movements of trains and on-track plant within the blockage, to prevent:
i. | collisions within the blockage
ii. | unauthorised movements from the blockage towards a line open to traffic
iii. | unauthorised movements within the blockage proceeding within a portion of line rendered unsafe by the work.
g) | protocols for clear communication between signallers, people in charge, train drivers and others involved in:
i. | setting up and removing a blockage of the line
ii. | controlling train movements passing the blockage on lines open to traffic
iii. | controlling train movements entering, within and leaving the blockage.
h) | procedures for preventing trains colliding with equipment or materials in use or stored once the blockage has been removed.
2.3.3.2 | Where one line remains unaffected by the work and is to be used to run trains in both directions but is not signalled for bi-directional working, single line working procedures must be implemented to mitigate additional risks of collision during movements in the wrong direction (see section 2.1 of this operational concept document).
2.3.3.3 | The protection of people working on or near the line from the hazards presented by moving trains is covered in section 2.8 of this operational concept document.
2.4 | Line obstructed or in an unsafe condition
Principle: Trains must be prevented from proceeding onto a portion of line if it is known or suspected that it would not be safe for them to pass.
2.4.1 | Context
2.4.1.1 | The starting point of this principle is that a section of line is known or suspected to be unsafe for trains to pass over it. Controls to ensure the safety of the infrastructure for train movements will have been overcome or circumvented; the controls described here are designed to prevent the threat to train movements presented by an obstruction or unsafe condition being realised.
2.4.1.2 | The operational controls to contain and mitigate the risks to trains from an unsafe condition or an obstruction on the line address three principal elements:
a) | Prompt and accurate reporting of information about the problem (or suspected problem) to people controlling train movements.
b) | Action to prevent trains from approaching the affected location.
c) | Confirmation that safe conditions for train movements have been re-established, before movements are permitted to resume (including any restrictions to be imposed on movements).
2.4.1.3 | Evidence of an actual or suspected hazard may come from:
a) | reporting of an event which has occurred, for example, a train failure, derailment, collision or bridge strike by a road vehicle, trespasser placing an obstruction on the line
b) | reports of the precursors of an event or symptoms of an unsafe condition, such as rough riding, low rail adhesion, deformation of cutting sides after heavy rain, floodwater or lying snow on the line, or an irregular sequence of signal aspects
c) | control systems, such as an unexpected indication that a section of line is occupied by a train, or tripping of overhead line, or third rail equipment.
2.4.1.4 | Establishing the precise nature of the hazard and its potential impact on the safety of train movements may require further information, obtained from a technical or operational assessment. In some circumstances, a train driver may be asked to check and report on the section of line by driving over it (an examination of the line).
2.4.1.5 | Resumption of train movements depends upon the restoration of the appropriate conditions for their safety. Conditions sufficient to permit movements to resume safely can be established by applying additional temporary controls when:
a) | a visual examination of the site following a report of an infrastructure defect has not revealed a hazard (temporary control: precautionary restrictions, such as reduced speed, until a more detailed technical examination has been carried out)
b) | there is a hazard but the risk to the safety of trains has been assessed as low (temporary control: precautionary restrictions, such as reduced speed or manual operation of points, until repairs have been carried out)
c) | the problem is due solely to a malfunction of signalling equipment (temporary control: alternative procedures for authorising train movements until the malfunction is corrected - see section 2.2 of this operational concept document).
2.4.1.6 | Once the risks to train movements presented by the hazard have been controlled, the further management of the incident or defect and the investigation of causes are outside the scope of this operational concept. Contingency plans will be activated by the infrastructure manager and railway undertakings for managing the wider effects of incidents which result in serious disruption to rail traffic.
2.4.1.7 | Mitigation of risks to trains arising from work to remove the hazard and restore the infrastructure is the subject of section 2.3 of this operational concept document.
2.4.1.8 | The protection of trains from the identified hazard remains paramount but, within the boundaries of that requirement, it is desirable that train movements are resumed as soon as possible to mitigate the adverse effects on railway operations of congestion, delay, and prolonged operation under degraded conditions, which may increase the likelihood of human error.
2.4.2 | Controls
2.4.2.1 | National operating rules must define, for people involved in train or station operations and infrastructure work:
a) | What could constitute a hazard to train movements.
b) | The requirements and procedures for reporting hazards to train movements.
c) | The actions they must take to stop trains approaching the affected location.
2.4.2.2 | National operating rules must provide a framework to enable signallers and operations controllers to obtain more detailed information and technical advice, to provide them with an accurate assessment of the reported hazard and its potential impact on the safety of train movements.
2.4.2.3 | National operating rules must define the circumstances in which a train may be used to examine the line to obtain more information about a reported hazard, and the necessary operating procedures.
2.4.2.4 | National operating rules must specify temporary controls to be applied to train movements when:
a) | a visual examination of the site has not revealed a hazard, following a report of an infrastructure defect
b) | a hazard has been assessed as presenting a sufficiently low risk to the safety of trains to permit movements to resume, but work is required to eliminate the hazard
c) | the hazard has been found to be a malfunction of signalling equipment (requirements for authorising train movements when the signalling system cannot be used because of defects are described in section 2.2 of this operational concept document)
d) | a line is affected by floodwater or snow
e) | there are exceptional rail head conditions.
2.4.2.5 | National operating rules must specify the criteria to be applied when deciding if it is safe to permit train movements over a line that is affected by floodwater or snow.
2.5 | Conditions for safe movement of trains
Principle: Trains must not be allowed to begin or continue their journeys until it is clear that it is safe for them to do so.
2.5.1 | Context
2.5.1.1 | This principle concerns the train and its readiness for movement. It encompasses:
a) | the braking capacity of the train
b) | the speed at which the train is permitted to travel
c) | the formation of the train: vehicle couplings and connections for braking and other control systems
d) | the identification, loading and securing of freight
e) | the provision of adequate information to train preparation and operating staff
f) | the boarding of passengers, securing of external doors and safe dispatch of the train.
2.5.1.2 | In addition, the train must have authority for movement (see section 2.2 of this operational concept document).
2.5.1.3 | The safety of the infrastructure over which the train will travel is the subject of sections 2.3 and 2.4 of this operational concept document. Compatibility between rail vehicles and the infrastructure is the subject of section 2.6 of this operational concept document.
2.5.1.4 | Significant hazardous events which are addressed in this section are:
a) | collision or derailment resulting from the failure of a train to stop when required
b) | derailment caused by exceeding the maximum speed permitted for any vehicle on the train
c) | uncontrolled release of hazardous substances caused by failings in identifying, securing or marshalling dangerous goods traffic
d) | collision or derailment caused by inadequately secured or incorrectly loaded goods moving on or falling from freight vehicles during transit
e) | collision with equipment mounted on an on-track machine, which has not been properly stowed or secured after completion of its work
f) | collision with unsecured doors of containers, freight or passenger vehicles
g) | derailment of a freight vehicle because of unevenly distributed loads
h) | injury to passengers trapped by train doors or falling from moving trains.
2.5.1.5 | A framework of controls over the transport of dangerous goods is defined in international and UK regulations. Railway Group Standards and national operating rules apply the national and international regulatory requirements to rail operations on the GB mainline network.
2.5.1.6 | Passenger trains are equipped with engineering controls to minimise the risks of injury to passengers from closing train doors or premature movement of a train, or insecure doors: these include interlocking of the door closure mechanism and traction power control, sensors to detect obstructions in closing doors and centralised door locking. Some types of doors present a hazard to trains on an adjacent line when not fully closed.
2.5.1.7 | Although the full range of controls appropriate to the type of train will be applied before the journey begins, some will be repeated en route, when the formation of the train is changed or when passengers leave or join the train.
2.5.2 | Controls - All trains
2.5.2.1 | Trains must not be permitted to start a journey unless there is sufficient braking capacity available for the complete train.
2.5.2.2 | Vehicles without operative automatic brakes or through pipes (including locomotives, on-track machines and multiple units being hauled unpowered in a freight train) must not be moved on the mainline network unless additional safeguards are applied, which must be published in national rules and operating instructions.
2.5.2.3 | The continuity of the operation of the brake system throughout the train must be tested, either when it is being prepared for service or before it starts its journey, and after any work to correct a brake defect during the journey. Brake continuity must also be proved by testing in accordance with the relevant rolling stock requirements when the formation of a train is changed during its journey.
2.5.2.4 | The sufficiency of the operation of the braking system must be assured in winter weather conditions by company instructions specific to the train.
2.5.2.5 | The requirements for testing brake continuity must be prescribed in national operating rules. Test procedures appropriate for the types of train or vehicle operated must be provided to train preparation and operating staff.
2.5.2.6 | Information must be made available to people responsible for train preparation about the permitted speed of each vehicle on the train, and train drivers must be informed of the permitted speed of the complete train.
2.5.2.7 | A temporary reduction in permitted speed imposed on one or more vehicles, which requires a reduction in the permitted speed of the complete train, must be notified before its journey begins, to:
a) | train preparers
b) | train crew
c) | signallers and operations controllers on the route it will take.
2.5.2.8 | Operating instructions for coupling vehicles or multiple units, including the correct connection of brake and other control systems, must be provided for train preparation and operating staff.
2.5.2.9 | The controls applicable when rail vehicles are defective are covered in section 2.7 of this operational concept document.
2.5.3 | Controls - Freight trains
2.5.3.1 | General requirements for the loading and preparation of freight trains must be defined in national operating rules. Operating instructions, appropriate to the type of traffic and wagons they deal with, must be provided to people responsible for the loading and preparation of freight trains covering:
a) | securing a load to prevent it from moving around or falling from a wagon during transit
b) | distributing the load evenly on each wagon
c) | accessing or identifying and recording information about the wagon and its load required for safe train formation and movement
d) | ensuring the train has sufficient braking capacity
e) | identifying and labelling dangerous goods
f) | the separation of incompatible dangerous goods
g) | obtaining confirmation that wagons containing dangerous goods have been securely closed
h) | safety checks and documentation prior to departure
i) | the dispatch of freight trains.
2.5.3.2 | National operating rules and the operating instructions for on-track machines and on-track plant must prescribe the safety checks to be carried out prior to movement. On-track plant is not permitted to be moved in rail mode outside possessions.
2.5.3.3 | For each wagon which is to be marshalled in a train, those responsible for the preparation and operation of the train must have access to the following information:
a) | Its braking capacity.
b) | Its status (loaded or empty).
c) | Its weight.
d) | Its permitted speed.
e) | Details of loads requiring special conditions for movement.
f) | Any reported vehicle defects.
g) | Whether it is carrying dangerous goods (or it is an empty dangerous goods tank which has not been purged).
2.5.3.4 | Train drivers, train preparation staff, signallers and operations controllers must be informed of loads which require special conditions to be applied to their movement because of their size, weight or hazardous nature. National operating rules must define procedures for the authorisation, checking and safe movement of such loads.
2.5.3.5 | To mitigate the risks in the event of an incident involving dangerous goods, national operating rules for those responsible for freight train preparation and operation, and traffic control, must define requirements for:
a) | separating dangerous goods from other traffic
b) | reporting and managing dangerous goods incidents.
2.5.3.6 | Freight train drivers must be provided with the following information before starting a journey:
a) | The formation of their train, including its brake force, weight and length.
b) | The lowest maximum permitted speed of any vehicle in the train.
c) | The route availability of the vehicles in the train.
d) | Details of any dangerous goods being conveyed.
e) | Special conditions applicable to the movement of any load or vehicle being conveyed.
f) | Vehicles in the train which have defects requiring a reduction in speed of the train.
g) | Vehicles in the train without operative automatic brakes.
The information must be updated when the formation is changed or the status of vehicles is changed (for example, loaded to empty).
2.5.3.7 | Equipment mounted on on-track machines, or engineering plant which is to be removed from a possession by freight train, must be stowed so as to prevent collision with trains on adjacent lines.
2.5.4 | Controls - Passenger trains
2.5.4.1 | Information must be provided to train crew about stopping points at station platforms and instructions for the operation of door controls at platforms not long enough to accommodate the complete train.
2.5.4.2 | National operating rules must provide instructions to be applied when a train overruns a station platform at which it is scheduled to stop.
2.5.4.3 | National operating rules must prescribe the requirements for train dispatch at stations. People (including train crew) involved in the dispatch of passenger trains from stations must also be provided with operating instructions specific to the stations where they work, the rolling stock in use and train operating arrangements covering:
a) | dispatch procedures for all trains using the station and any equipment to be used to carry them out
b) | the allocation of responsibilities in the train dispatch process between platform staff and train crew
c) | locations where more than one railway undertaking uses the station.
2.5.4.4 | Train drivers of locomotive-hauled passenger trains (other than fixed formation trains for 'push-pull' operation) must be provided with the following information before starting a journey:
a) | The formation of their train, including its brake force, weight and length.
b) | The lowest maximum permitted speed of any vehicle in the train.
c) | The route availability of the vehicles in the train.
d) | Vehicles in the train which have defects requiring a reduction in speed of the train.
e) | Vehicles in the train on which the automatic brake is not operative.
The information must be updated when the formation is changed.
2.6 | Compatibility of rolling stock and infrastructure
Principle: Trains must only be allowed to operate over any portion of line as long as the rolling stock is compatible with the infrastructure on that portion of line.
2.6.1 | Context
2.6.1.1 | This principle is concerned with confirming the compatibility of a train with the infrastructure of the route over which it is planned to operate, before its movement is authorised.
2.6.1.2 | Authorisation for a vehicle to operate on the GB mainline railway is the outcome of an acceptance and registration process which complies with European directives, UK statutory requirements and Railway Group Standards. The absence of formal acceptance and registration (with or without restrictions, which have been recorded) will normally be identified to train preparation and operating staff from information systems, before a vehicle is marshalled in a train.
2.6.1.3 | Compatibility between rolling stock and infrastructure is affected primarily by:
a) | the dimensions of a vehicle and any load placed on it and clearances between the vehicle and the infrastructure or vehicles on adjacent tracks (gauging)
b) | the weight of a vehicle and the capacity of the infrastructure (principally underline bridges) to bear it (route availability)
c) | the signalling system.
2.6.1.4 | The Route Availability (RA) system provides a consistent and simple method for assessing the compatibility of the weight of rail vehicles with the capacity of underline bridges (other than bridges defined as 'long span').
2.6.1.5 | Route availability is expressed as an RA number for the infrastructure on each route and for each rail vehicle (including locomotives). A vehicle with a RA number higher than that of a section of route cannot operate over that section (for example, a vehicle assessed as RA 8 cannot operate over a route assessed as RA7) unless special conditions can be applied to mitigate risks of failure of the infrastructure and derailment of the train.
2.6.1.6 | The RA of a freight wagon may vary according to the weight of its payload, whereas passenger vehicles are always assessed for design mass under exceptional payload for RA purposes.
2.6.1.7 | Some signalling systems rely on interaction between train and infrastructure sub-systems, rather than lineside signals, to maintain separation between trains and authorise train movements. Trains without compatible equipment cannot normally operate on such routes.
2.6.1.8 | Examples of other factors affecting compatibility include:
a) | the available braking capacity of the train
b) | the weight of the complete train (in relation to the particular route or the type of locomotive to be used to haul the train)
c) | the weight of several heavy vehicles (such as locomotives) being moved together in a train
d) | the length of the complete train
e) | train protection or warning systems installed on the infrastructure or the train
f) | uncertainty about the capability of a rail vehicle to operate train detection systems, including track circuits, axle counters, and treadles
g) | electric traction systems on trains and infrastructure
h) | the provision of in-cab communications systems.
2.6.1.9 | In some cases, the risks arising from incompatibility with the infrastructure can be mitigated by applying special conditions of travel to a train movement (exceptional loads procedures), such as:
a) | reducing the permitted speed of the vehicle (which may require a reduction in the permitted speed of the train as a whole)
b) | reducing the gross weight of a freight wagon by restricting the payload to below the maximum specified for the infrastructure
c) | changing the route to provide the necessary clearances or compatible route availability
d) | blocking an adjacent line during the passage of a wide ('out of gauge') load.
2.6.1.10 | The infrastructure manager is responsible for defining conditions of travel to be applied to movements of a rail vehicle because of the size or weight of the vehicle or its load .
2.6.1.11 | The overall length of a train (including any locomotives) will affect compatibility with the infrastructure, for example when the train cannot be accommodated safely within passing loops on a single line or at locations where the train is scheduled to call. Unless special arrangements are agreed between the railway undertaking and the infrastructure manager, the normal control is to reduce the length of the train to meet the authorised length for the route.
2.6.1.12 | Where passenger trains are too long for station platforms (and the cost of extending the platform cannot be justified), the risks of injury to passengers from alighting where there is no platform can be mitigated by engineering controls to prevent the affected doors opening (selective door opening).
2.6.2 | Controls
2.6.2.1 | The controls outlined in section 2.5 of this operational concept document are applicable to this principle, in respect of:
a) | sufficiency of braking capacity
b) | information required by train preparers and operating staff about each vehicle in a train.
2.6.2.2 | In addition, people responsible for the preparation and operation of freight trains must be informed of the route availability of each vehicle to be included in the train and of the route over which the train is to travel.
2.6.2.3 | The infrastructure manager must publish, for each section of its infrastructure:
a) | the route availability
b) | details of locations where clearances between trains and structures or other trains are restricted
c) | maximum permitted train lengths
d) | maximum train weights
e) | gradients and where they change
f) | permissible speeds
g) | signalling systems
h) | power supply capacity
i) | any other information required by signallers, operations controllers and railway undertakings' staff, to enable them to ensure compatibility between trains and infrastructure.
2.6.2.4 | National operating rules must include:
a) | the means of informing train drivers of permissible speeds
b) | the means of informing train drivers of temporary and emergency speed restrictions
c) | the procedure for informing those responsible for freight train preparation and movement (including signallers and operations controllers) of the conditions of travel to be applied to exceptional loads
d) | instructions for train drivers and signallers for the movement of rail vehicles which cannot be relied on to operate train detection systems
e) | a method which enables train preparation and operating staff to calculate the weight and route availability of a vehicle when this cannot be provided by automated means.
2.6.2.5 | Passenger train crew must be provided with instructions for the operation of train doors at platforms which are not long enough to accommodate the complete train.
2.7 | Hazards to safe operation from unsafe train
Principle: Trains must not continue to operate after they have been found to be unsafe in any respect, until measures have been taken to allow them to continue safely.
2.7.1 | Context
2.7.1.1 | This principle addresses the hazards presented by events which occur on a train and prevent it from continuing normally. The types of event are:
a) | A defect arising in an on-train system or component which affects the safe operation of the train or could, if remedial action is not taken, affect the safety of other trains.
b) | A fire on the train.
c) | An uncontrolled release of a hazardous substance from a freight vehicle (dangerous goods incident).
d) | A displaced or insecure load on a freight vehicle.
2.7.1.2 | The three primary controls are:
a) | Prompt and accurate reporting of information about the event, suspected or confirmed, to people controlling train movements.
b) | Action to prevent the approach of other trains if the event presents a hazard to them.
c) | Confirmation that safe conditions for train movements have been re-established (including any restrictions to be imposed on movements), before the affected train or vehicle is moved or other stopped trains are permitted to restart.
2.7.1.3 | Other controls are intended to prevent trains starting a journey or leaving a maintenance location with defects which should be detected during routine maintenance, or by checks made before entering service.
2.7.1.4 | The framework for managing the consequences of a rolling stock defect is provided by a specific company contingency plan, prepared by each railway undertaking in co-operation with the infrastructure manager and other railway undertakings using the same routes. The plan should enable decisions about where defective trains can be moved, for example, to allow passengers to detrain, or for repairs, to be predictable, consistent and timely. The plan should also permit risk-based decisions to be made about retaining defective trains in service in some circumstances, when the alternatives may increase overall risks to passenger safety. The minimum requirements for such contingency plans are defined in Railway Group Standards.
2.7.1.5 | When a defect cannot be rectified by the train driver and the train has to be moved elsewhere for repairs, the conditions to be applied to the movement focus on the speed at which the defective train is permitted to travel and the distance of the movement. For each incident, the definition of each parameter depends on the importance to safe train operations of the defective system or component.
2.7.1.6 | Limitations on distance for a movement may be expressed as a location, for example, a maintenance depot, or a defined point in the operating schedule for the train, such as the completion of one journey or the complete programme of journeys for a day. With more serious defects, the first movement may have to be limited to a station where passengers can be detrained.
2.7.1.7 | For some types of defect or system isolation, the increased risks during onward train movements can be temporarily mitigated by using an additional person with operating competence related to the purpose of the defective or isolated system.
2.7.1.8 | Fires on moving trains can spread quickly. The primary hazard is to passengers and train crew on board the affected train but, once it has stopped, other risks may arise:
a) | Injury to passengers who may have left the train in an uncontrolled way, onto an adjacent line open to trains.
b) | Injury to train crew or members of the emergency services who may be examining the train, extinguishing the fire or assisting passengers.
c) | The potentially injurious effects of heat, fumes or explosion on a passing train, buildings or property, if the fire is in a train carrying flammable or toxic commodities.
The chain of reporting a fire may involve the emergency services (who may also be alerted directly by passengers or members of the public).
2.7.1.9 | A dangerous goods incident may result from a fire, collision or derailment, as well as a defect in the vehicle carrying the substance. The chain of reporting will normally involve a specialist technical advisor and the emergency services: specialists may be needed to resolve the incident and confirm that the site is safe. Until then, trains on adjacent lines may be stopped and, in some cases, people in properties near to the railway evacuated.
2.7.1.10 | A displaced or insecure load on a freight vehicle has the potential for collision with another train or with lineside structures or derailment. Trains on an adjacent line must be stopped. It is usually preferable to move the vehicle and its load under special conditions to a location clear of running lines, where it can be replaced or secured correctly, or transhipped, rather than increase delay to other trains.
2.7.2 | Controls
2.7.2.1 | National operating rules must define the procedures for prompt reporting of:
a) | defects in on-train systems or components which affect the safe operation of the train or could affect the safety of other trains
b) | fires on trains
c) | dangerous goods incidents
d) | displaced loads.
2.7.2.2 | The controls to be applied to stop other trains approaching a location where the line may be obstructed or unsafe are referenced in section 2.4 of this operational concept document.
2.7.2.3 | The controls to be applied to protect train crew or other staff from trains on adjacent lines, when they are examining or working on the outside of a defective train, are referenced in section 2.8 of this operational concept document.
2.7.2.4 | The general controls for managing dangerous goods incidents referenced in section 2.5 of this operational concept document are applicable; controls to protect train crew from adverse effects on their health resulting from a release of dangerous goods must also be defined in national rules and operating instructions for conveying specific types of dangerous goods.
2.7.2.5 | National operating rules, supported by maintenance and train preparation instructions for each type or class of vehicle, must:
a) | prescribe the requirements to be met, in respect of on-train equipment, before trains or vehicles are permitted to enter service
b) | define the circumstances in which trains or vehicles may be permitted to enter service with defects or isolations which could affect their safe movement, and the additional safeguards which must be applied to mitigate increased risks which arise as a consequence.
2.7.2.6 | Requirements for checking the continuity of the automatic brake are referenced in section 2.5 of this operational concept document.
2.7.2.7 | The controls applicable to the safe loading of freight trains and the identification and secure closure of dangerous goods consignments are referenced in section 2.5 of this operational concept document.
2.7.2.8 | When a train or vehicle which has become defective has to be moved on the mainline railway, instructions for its movement must specify:
a) | the maximum speed for the movement
b) | the point at which the train is to be taken out of service or other controls applied, such as detraining passengers, remarshalling or turning the train
c) | any additional safeguards to be applied to the movement.
Instructions to train drivers about the movement of a defective train must be given by signallers.
2.7.2.9 | National operating rules governing the response of train crew to fires on trains (in addition to the requirements to report the event immediately and to prevent other trains approaching) must cover:
a) | preferred types of location to stop a train which is on fire
b) | fires on trains carrying dangerous goods
c) | fires on trains carrying passengers
d) | actions to prevent the spread of fire
e) | assessment and reporting of the condition of the train after the fire is extinguished, in advance of decisions about its onward movement.
2.7.2.10 | Actions to be taken in response to a report of a dangerous goods incident must be prescribed by national rules, supported by instructions specific to the goods involved, provided by the consignor or the railway undertaking.
2.7.2.11 | Procedures for managing incidents when loads have become displaced or are insecure must be prescribed in national rules. The conditions applicable to the movement of vehicles whose load may obstruct an adjacent line or exceed the infrastructure gauge are referenced in section 2.5 of this operational concept document.
2.8 | Keeping people away from moving trains
Principle: People must be kept at a safe distance from moving trains.
2.8.1 | Context
2.8.1.1 | This principle addresses the interface between people and moving trains:
a) | when work is carried out on or near running lines, sidings and in depots, including walking on or near a line to or from the site of the work (including a defective train or rail vehicle
b) | at stations and level crossings used by members of the public.
2.8.1.2 | In this context, 'work' includes patrolling or inspecting over a distance along the infrastructure as well as working at a static location and it includes tasks which are carried out by an unaccompanied worker.
2.8.1.3 | Work on railway infrastructure and infrastructure equipment should be planned in advance, unless unforeseen failures or damage have to be rectified. The allocation of responsibilities for implementing procedures to mitigate the risks to people from moving trains is part of the planning process, as is the route by which workers access and leave the site of work.
2.8.1.4 | To keep a safe distance between moving trains and people on or near any line it is necessary to physically separate them and their work from moving trains (protection procedures) or, when separation cannot be provided, warn them of an approaching train, in sufficient time for them to stop work and move to a position of safety (warning procedures).
2.8.1.5 | Rail-borne plant, on-track machines and trains essential for infrastructure work may have to be moved within areas designated as protected for the safety of staff. Controls are necessary, in the form of warnings and restrictions on the speed of movements.
2.8.1.6 | Working on a line open to trains and relying on warning procedures places constraints on the type of work that can be done (it must not compromise the infrastructure subsystems - track and signalling) and the equipment that can be used (it must be easily and quickly portable to a position where it will not form an obstruction to a passing train). The need for easily accessible positions of safety when trains approach restricts the locations where warning procedures can be used.
2.8.1.7 | Section 2.3 of this operational concept document covers the hazards to trains which arise from infrastructure work.
2.8.1.8 | A number of railway operating tasks place members of the workforce at risk of injury from moving trains:
a) | Manual coupling and uncoupling of rail vehicles and controlling shunting movements, because the nature of the work precludes the use of protection or warning procedures.
b) | Communication between train drivers and signallers, when there is no alternative to the train driver leaving the cab or the signaller leaving the signal box (for example, a train driver has to use a signal post telephone; a signaller has to hand a token for a single line section to a train driver).
c) | Train drivers checking the outside of their train for a fault or damage or changing cabs, when this cannot be done without the train driver going on or near a running line.
d) | Manual operation of level crossing gates (the release of the gates is not always interlocked with stop signals controlling the approach of trains to a level crossing).
e) | Retrieving objects from the line at a station platform, where there may be no position of safety.
2.8.1.9 | Rolling stock technical staff examining or repairing defective trains stopped on a running line are at risk of injury from other trains, when gaining access to the defective train as well as working on it. The preferred safeguard is to move the defective train to a location away from a running line but this cannot always be done.
2.8.1.10 | The hazards of moving defective rail vehicles are covered in section 2.7 of this operational concept document.
2.8.1.11 | The provision of walking routes to enable safe access to a permanent place of work is derived from health and safety legislation. Publication of walking routes is a local management responsibility.
2.8.1.12 | The application of this principle to the interface between members of the public and trains at stations is limited to the actions which station or train operating staff can take if someone appears to be at risk from trains; controls in Railway Group Standards or national operating rules cannot be applied directly to members of the public.
2.8.1.13 | Measures for warning and protecting users of level crossings (including footpath and bridleway crossings) are defined in legislation relating to highways, railways and health and safety ; implementation is the responsibility of the infrastructure manager. Legislation also places responsibilities on road users. However, controls at some automatic level crossings, where road and rail traffic is light, rely on local monitoring of the crossing by train drivers.
2.8.1.14 | The potential hazards to the safety of trains from the actions of road users at level crossings are covered by section 2.3 of this operational concept document.
2.8.2 | Controls - railway workforce (All activities on or near the line)
2.8.2.1 | National operating rules for the safety of people on or near the line must include:
a) | requirements (which may be general or task-specific in application) for the personal safety of individuals and work groups
b) | definition of terms used to identify common features of railway infrastructure and equipment
c) | an explanation of 'on or near the line'
d) | an explanation of signs used to warn the workforce of common hazards to their safety or prohibit access to an area unless protection procedures have been implemented
e) | the procedures for protecting or warning people working on or near the line
f) | the responsibilities for setting up and maintaining protection or warning procedures
g) | the procedures for mitigating hazards from trains to workers walking to or from a temporary work location (including a defective train), when there is no alternative to walking on or near the line
h) | communication protocols for safety messages passed between people working on or near running lines, those with responsibilities under protection and warning procedures, signallers and train crew.
2.8.3 | Controls - railway workforce (Infrastructure work)
2.8.3.1 | People responsible for planning work must be provided with information about appropriate access points to the railway infrastructure, and the safest route between the access point and the location of the planned work.
2.8.3.2 | People responsible for implementing and managing procedures to protect or warn people carrying out infrastructure work must be provided with local information which will enable them to apply effective protection or warning arrangements.
2.8.3.3 | National operating rules must prescribe the conditions to be applied to the movements of engineering trains or on-track plant and machinery in an area which is protected for the safety of the workforce.
2.8.3.4 | National operating rules must include procedures to be applied by people working alone.
2.8.4 | Controls - railway workforce (Manual coupling or uncoupling of rail vehicles and controlling shunting movements)
2.8.4.1 | National operating rules must:
a) | describe the procedures for controlling train movements
b) | define responsibilities for authorising and controlling train movements
c) | define protocols for speech messages and hand signals
2.8.5 | Controls - railway workforce (Examination or repair of a train or rail vehicle)
2.8.5.1 | National operating rules must define procedures for protecting:
a) | train drivers who have to examine the outside of a train adjacent to a running line
b) | technical staff while they gain access to and work on the outside of the vehicle adjacent to a running line
c) | people working on the outside of rail vehicles in depots, sidings or station platforms against movement of the vehicle without warning or train movements on an adjacent siding or line.
2.8.6 | Controls - railway workforce (Communication between train drivers and signallers)
2.8.6.1 | National operating rules must provide controls to protect the train driver when contact with the signaller is necessary, when there is no alternative to a train driver leaving the train to do so.
2.8.7 | Controls - railway workforce (Train drivers changing cabs)
2.8.7.1 | National operating rules must enable the train driver to obtain protection from the signaller controlling the line concerned, when there is no alternative to a train driver walking along a running line to change driving cabs.
2.8.8 | Controls - railway workforce (Manual operation of level crossing gates)
2.8.8.1 | Operators of manual level crossing gates must be provided with instructions specific to the crossing concerned, including the type of interface between the level crossing and the signalling system
2.8.9 | Controls - railway workforce (Retrieving objects from a platform line at a station)
2.8.9.1 | National operating rules must enable platform staff to be protected by the signalling system controlling the affected line, when objects are to be retrieved.
2.8.9.2 | An object that could present a hazard to a train is an obstruction within the scope of section 2.4 of this document, requiring immediate action to prevent the approach of trains.
2.8.10 | Controls - Members of the public (Stations)
2.8.10.1 | National operating rules must outline the actions to be taken by station and train operating staff, to prevent people using stations from being injured by moving trains or during boarding and alighting.
2.8.11 | Controls - Members of the public (Level crossings)
2.8.11.1 | National operating rules must prescribe the actions to be taken by train drivers at level crossings where the controls for mitigating risks to users and to train operations include:
a) | the use of the train's warning horn
b) | reduction in speed of the train
c) | observation of the state of the crossing and associated lineside indicators.
2.8.11.2 | The requirement to apply such controls to a specific level crossing must be published to train drivers of trains on the route concerned.
2.9 | Protection of workers from electrification hazards
Principle: The workforce must be protected from the particular hazards associated with electrified railways.
2.9.1 | Context
2.9.1.1 | This principle addresses the hazards to the railway workforce from electric traction current supply systems using overhead lines or conductor rails. It is not concerned with the technical details of the systems.
2.9.1.2 | The scope of the work covered by this section is identical to that of section 2.8 of this operational concept document.
2.9.1.3 | On electrified lines, the particular hazards from electrical equipment require additional controls to safeguard railway workers; the additional controls are common to all electrification systems.
2.9.1.4 | The additional controls involve:
a) | removal of the hazard to the workforce from electrification by securely disconnecting the electrical equipment from its electricity supply (an isolation), or
b) | if the electrical equipment is to remain live during work, ensuring workers are aware of the hazards and, if necessary, restricting the work they can do and equipment they can use, to mitigate the hazards.
2.9.1.5 | Members of the public using stations are outside the scope of this principle, as they will not be in close proximity to hazardous electrical equipment when using stations for a legitimate purpose.
2.9.2 | Controls
2.9.2.1 | Differences between electrification systems, their technical and physical characteristics and impact on workforce safety, must be addressed in system-specific instructions.
2.9.2.2 | National operating rules provided to anyone who works on or near electrified lines must include:
a) | a description of the electrification system operating where they work, definition of terms and explanation of signs used to identify electrical equipment and the components of the system
b) | a description of the procedure for switching off electrical equipment in an emergency and rescuing people who have come into contact with electrical equipment
c) | protocols for messages passed between people working on or near electrified lines and people controlling the electric current supply.
2.9.2.3 | National operating rules for work on the infrastructure of electrified lines, including the electrification equipment, must:
a) | define the responsibilities for planning, establishing and maintaining a safe system of work, including control of the electric current supply and obtaining an isolation
b) | define the procedure for obtaining an isolation of electrical equipment and securing the isolated section against accidental charging with electricity
c) | specify any distance from electrical equipment required to assess whether work can be carried out safely without an isolation
d) | identify and describe the safety equipment required to protect workers from electric shock, the type of work which they can do safely and limitations on the tools, plant and equipment which they can use without obtaining an isolation.

## Comments
| Note | RB Module | Comment
| 1 | M1 - 5 | The requirement to ensure that a divided train is made safe before continuing does not seem to be covered by the OCD
| 2 | M1 - 6 | Dealing with passengers (protecting them from trains and electrification) is not covered in OCD
1.3.2 | 3 | TS1 - 9.2 | The requirement to ensure that points, LCs, etc., in the route are set for the safety of the train before clearing a signal does not seem to be covered by the OCD
2.8.4 | 4 | SS2 - 2.1, 2.2 & 2.3 | How shunting movements are (and are not) to be made does not seem to be covered
| 5 | SS2 - 5.4 | The need to secure vehicles when left does not seem to be covered
| 6 | SS2 - 9 | Arrangements for leaving vehicles & traction units, and securing them, does not seem to be covered
1.3.3 | 7 | S4 - 1.5 | Nothing in OCD about requiring a conductor driver when driver does not have route knowledge (nor anything about competencies (signallers or drivers, etc.) at all)
RGS3600? | 8 | S4 - 2.4 | Detention of trains carrying sensitive traffic is not covered.
1.3.3 & 2.5.1.1 (context?) Add to 2.5.3.+2.5.4? | 9 | General & S7 - 6.2 | There's nothing about ensuring that drivers receive information relating to speeds and changes in permissible speed/TSR/ESRs. Or prevention of overspeed, eg TPWS
1.3.3& 2.4.2.1? | 10 | SP | The issue of drivers being required to adhere to permissible speeds (and TSRs & ESRs) seems to not be covered
Maybe? | 11 | SP | Principle 6 does not seem to be the logical place to details regarding permissible speeds, other than in relation to 'unusual vehicles'
1.3.3 | 12 | SP | Requirement for drivers to report defective/missing speed boards (inc TSR/ESR) seems to not be covered.
1.3.3? | 13 | TS3 - 3.4.1 | Do signallers need to make sure that a route is set before clearing a signal?
| 14 | TS3 - 4.5 | What needs to be done when a line, which was previously unsafe, is safe for the passage of trains.
2.4.2.1 | 15 | TS3 - 2.11 | What needs to be done to run the next train over a portion of line following a train proceeding without authority
| 16 | i | The situation of stopping trains from proceeding into a potentially unsafe section of line is covered, but there is nothing about preventing it from becoming unsafe in the first place.
| 17 | General comment | How to deal with unsafe conditions is covered, but not on the the process of resuming normal working
| 18 | General comment TS4-5.6 | 2.7.2.1 deals with reporting (ie; notifying the signaller?) of on-train defects, etc., but nothing about stopping a train with a defect (fire, divided, etc)
2.7.2.1? | 19 | TW1 - 8 | 2.5.1.4.h) refers to injury caused by passengers falling from moving trains, but 2.5.4 only refers to overlong trains and trains overrunning platforms, not doors coming open.
| 20 | TW1 - 9 | Driver/guard bell/buzzer comms not covered (single duty holder, but required for consistency)
| 21 | TW1 - 10 | DRA not covered (single duty holder, but required for consistency)
7? 5? Context? | 22 | TW1 - 15 | Loco assisting in rear is no covered
| 23 | TW1 - 16 | Instructions to driver of loco on rear not covered
2.5.1.1.f context? | 24 | TW1 - 17 | Prep of train relating to locking of doors (gangway at end, etc.) not covered
25
26
27
28
29
30
For discussion with Richard Evans
Covered

## Index
[5 empty] | AM17? | Spreadsheet |  | OCD mapping
Tranche | Module | Title | Issue | Comes into force |  | Started | Finished | Started | Finished
| AC | AC electrified lines | 2 | 2011-12-03 | Y
| DC | DC electrified lines | 2 | 2011-12-03 | Y
| G1 | General safety responsibilities and personal track safety for non-track workers | 4 | 2010-06-05 | Y
6 | M1 | Dealing with a train accident or train evacuation | 2 | 2012-06-02 |  | Y | Y | Y | Y | Module M1 Issue 2 Jun 2012 | http://www.rgsonline.co.uk/Rule_Book/Rule%20Book%20Modules/M%20-%20Mishaps,%20Incidents%20and%20Extreme%20Weather/GERT8000-M1%20Iss%202.pdf
6 | M2 | Train stopped by train failure | 3 | 2012-06-02 |  | Y | Y | Y | Y | Module M2 Issue 3 Jun 2012 | http://www.rgsonline.co.uk/Rule_Book/Rule%20Book%20Modules/M%20-%20Mishaps,%20Incidents%20and%20Extreme%20Weather/GERT8000-M2%20Iss%203.pdf
| M3 | Managing incidents, floods and snow | 1 | 2012-06-02 |  | Y | Y | Y | Y | Module M3 Issue 1 Jun 2012 | http://www.rgsonline.co.uk/Rule_Book/Rule%20Book%20Modules/M%20-%20Mishaps,%20Incidents%20and%20Extreme%20Weather/GERT8000-M3%20Iss%201.pdf
| OTM | Working of on-track machines (OTM) | 4 | 2011-06-04 | Y
6 | P1 | Single line working | 3 | 2012-06-02 |  | Y | Y | Y | Y | Module P1 Issue 3 Jun 2012 | http://www.rgsonline.co.uk/Rule_Book/Rule%20Book%20Modules/P%20-%20Working%20by%20Pilotman/GERT8000-P1%20Iss%203.pdf
6 | P2 | Working single and bi-directional lines by pilotman | 3 | 2012-06-02 |  | Y | Y | Y | Y | Module P2 Issue 3 Jun 2012 | http://www.rgsonline.co.uk/Rule_Book/Rule%20Book%20Modules/P%20-%20Working%20by%20Pilotman/GERT8000-P2%20Iss%203.pdf
| PoSA | Proceed-on-Sight Authority (PoSA) | 1 | 2011-06-04 | Y | Y | Y | Y | Y
11 | S1 | Signals and indicators controlling train movements | W/D | 2013-12-07 |  | Y | Y | Y | Y
11 | S2 | Observing and obeying fixed signals | W/D | 2013-12-07 |  | Y | Y | Y | Y
11 | S3 | Train warning systems (AWS and TPWS) and reporting signalling failures and irregularities | W/D | 2013-12-07 |  | Y | Y | Y | Y
11 | S4 | Trains or shunting movements detained, or vehicles left, on running lines | 4 | 2013-12-07 |  | Y | Y | Y | Y
11 | S5 | Passing a signal at danger | 4 | 2013-12-07 |  | Y | Y | Y | Y
| S7 | Observing and obeying fixed signals, Train warning systems, Reporting signalling failures and irregularities | 1 | 2013-12-07 |  | Y | Y | Y | Y
11 | SP | Speeds | 4 | 2013-12-07 |  | Y | Y | Y | Y
10 | SS1 | Station duties and train dispatch | 3 | 2013-06-01 |  | Y | Y | Y | Y | Module SS1 Issue 3 Jun 2013 | http://www.rgsonline.co.uk/Rule_Book/Rule%20Book%20Modules/SS%20-%20Station%20Working%20and%20Shunting/GERT8000-SS1%20Iss%203.pdf
10 | SS2 | Shunting | 3 | 2013-06-01 |  | Y | Y | Y | Y | Module SS2 Issue 3 Jun 2013
12 | T1A | Work on signalling equipment | W/D | 2013-12-07 |  | Y | Y | Y | Y | Module T1A Issue 2 Dec 2007
12 | T1B | Movement of trains during failure of, or when working on, signalling equipment | W/D | 2013-12-07 |  | Y | Y | Y | Y
| T3 | Possession of a running line for engineering work | 3 | 2011-06-04 | Y | Y | Y | Y | Y
| T10 | Duties of a designated person (DP) and people working on rail vehicles | 2 | 2010-12-04 | Y | Y | Y | Y | Y
7 | TS1 | General signalling regulations | 7 | 2012-12-01 |  | Y | Y | Y | Y | Module TS1 Issue 7 Dec 2012 | http://www.rgsonline.co.uk/Rule_Book/Rule%20Book%20Modules/TS%20-%20Train%20Signalling/GERT8000-TS1%20Iss%207.pdf
7 | TS2 | Track circuit block regulations | 3 | 2012-12-01 | Y | Y | Y | Y | Y | Module TS2 Issue 3 Dec 2012 | http://www.rgsonline.co.uk/Rule_Book/Rule%20Book%20Modules/TS%20-%20Train%20Signalling/GERT8000-TS2%20Iss%203.pdf
7 | TS3 | Absolute block regulations | 4 | 2012-12-01 | Y | Y | Y | Y | Y | Module TS3 Issue 4 Dec 2012 | http://www.rgsonline.co.uk/Rule_Book/Rule%20Book%20Modules/TS%20-%20Train%20Signalling/GERT8000-TS2%20Iss%203.pdf
8 | TS4 | Electric token block regulations | 3 | 2012-12-01 |  | Y | Y | Y | Y
8 | TS5 | Tokenless block regulations | 3 | 2012-12-01 |  | Y | Y | Y | Y
8 | TS7 | No-signaller token regulations | 3 | 2012-12-01 |  | Y | Y | Y | Y
8 | TS8 | One-train working regulations | 3 | 2012-12-01 |  | Y | Y | Y | Y
| TS9 | Level crossings - signallers’ regulations | 2 | 2011-12-03 | Y
| TS11 | Failure of, or work on, signalling equipment - signallers’ regulations | 1 | 2013-12-07 |  | Y | Y | Y | Y
9 | TW1 | Preparation and movement of trains: General | 9 | 2013-12-07 |  | Y | Y | Y | Y
9 | TW2 | Preparation and movement of multiple-unit passenger trains | W/D | 2013-12-07 |  |  |  | Y | Y
9 | TW3 | Preparation and movement of locomotive-hauled trains | W/D | 2013-12-07 |  |  |  | Y | Y
9 | TW5 | Preparation and movement of trains: Defective or isolated vehicles and on-train equipment | 4 | 2013-12-07 |  | Y | Y | Y | Y
9 | TW6 | Working single lines with or without a train staff or token | W/D | 2013-12-07
6 | TW7 | Wrong-direction movements | 3 | 2012-06-02 | Y | Y | Y | Y | Y | Module TW7 Issue 3 Jun 2012 | http://www.rgsonline.co.uk/Rule_Book/Rule%20Book%20Modules/TW%20-%20Train%20Working/GERT8000-TW7%20Iss%203.pdf
| TW8 | Level crossings | 5 | 2011-12-03 | Y | Y | Y | Y | Y
Note on B2: Roger Badger: List of modules, issue no and dates are all as per Module history card 22.

## M1
Module M1 Issue 2 Jun 2012 | Section / clause number | Text | Responsibility indicator | Principle | OCD clause | OCD clause | OCD clause | OCD clause | OCD | Comments
| 1 | Definition of a train accident
|  | For the purposes of this module, the term train accident includes: • a derailment • a collision involving trains or rail vehicles • a collision with an obstruction • a collision with a road vehicle • a collision with a person • a fire on a train which might put other trains passing the location in danger • a fire on a train which might mean that passengers are evacuated onto running lines • an accidental train division. |  | 4 | 2.4.2.1 |  |  |  | Operating rules must define, for people involved in train or station operations and infrastructure work: a) what could constitute a hazard to train movements b) the requirements and procedures for reporting hazards to train movements c) the actions they must take to stop trains approaching the affected location.
| 2 | What to do after a train accident
| 2.1. | Driver’s actions
|  | You must immediately: • switch on the hazard warning indication where provided, and • display a red light forward. You must then check: • if any other lines are obstructed (if in doubt, treat them as obstructed), and decide the quickest way to stop any approaching trains, and • the exact location of your train. You must tell the signaller about the accident in the quickest way possible and whether the electric traction current needs to be switched off. When the signaller tells you that signal protection has been provided, you must place a track-circuit operating clip on: • every other line that is obstructed, and • the line on which the your train is standing if the whole train has been derailed. You must carry out emergency protection if: • the signaller cannot provide signal protection, or • you have not been able to contact the signaller. If you need help in carrying out emergency protection, you must reach a clear understanding with the guard or any other competent person as to which lines that person will protect. | driver | 4 | 2.4.2.1 |  |  |  | Operating rules must define, for people involved in train or station operations and infrastructure work: a) what could constitute a hazard to train movements b) the requirements and procedures for reporting hazards to train movements c) the actions they must take to stop trains approaching the affected location.
|  | If you are carrying out emergency protection alone, you must first protect other lines, then protect the line on which your train is standing, if necessary. You must decide which direction to protect first. | driver | 4 | 2.4.2.1 |  |  |  | Operating rules must define, for people involved in train or station operations and infrastructure work: a) what could constitute a hazard to train movements b) the requirements and procedures for reporting hazards to train movements c) the actions they must take to stop trains approaching the affected location.
Diagram M1.1
| 2.2 | Guard’s actions
|  | You must check: • if any other lines are obstructed (if in doubt, treat them as obstructed), and decide the quickest way to stop any approaching trains, and • place a track-circuit operating clip on any lines that are obstructed. You must then contact the driver. You must agree with the driver whether you need to: • help with carrying out emergency protection, or • stay with the train. You must carry out the instructions shown for the driver in this module if you: • cannot contact the driver, or • find that the driver is unavailable. If the driver needs help in carrying out emergency protection, you must: • provide the help personally, or • arrange for any other competent person to help. If you provide the help yourself, you must reach a clear understanding with the driver as to which lines you will protect | guard | 4 | 2.4.2.1 |  |  |  | Operating rules must define, for people involved in train or station operations and infrastructure work: a) what could constitute a hazard to train movements b) the requirements and procedures for reporting hazards to train movements c) the actions they must take to stop trains approaching the affected location.
| 2.3 | Signaller’s actions
|  | If you are alerted to a train accident, you must: • immediately protect each obstructed line or arrange for this to be done • take any other action needed to prevent trains approaching the accident as shown in the appropriate Train Signalling Regulations • make an emergency broadcast to trains in the area concerned, or arrange for this to be done • if possible, tell the person involved that you have provided protection • arrange for the emergency services to be called if they are needed. | signaller | 4 | 2.4.2.1 |  |  |  | Operating rules must define, for people involved in train or station operations and infrastructure work: a) what could constitute a hazard to train movements b) the requirements and procedures for reporting hazards to train movements c) the actions they must take to stop trains approaching the affected location.
| 3 | Emergency protection
| 3.1 | Providing emergency protection
|  | You must: • place a track-circuit operating clip on every line that is obstructed • show a hand danger signal to any train that is approaching the obstruction • protect with detonators as described in sections 3.2 to 3.8. If the whole train is derailed, you must place a track-circuit operating clip on the line on which your train is standing before you carry out emergency protection. When you have completed emergency protection, you must: • continue as far as necessary, if you still need to contact the signaller, or • return to your train. | driver | 4 | 2.4.2.1 |  |  |  | Operating rules must define, for people involved in train or station operations and infrastructure work: a) what could constitute a hazard to train movements b) the requirements and procedures for reporting hazards to train movements c) the actions they must take to stop trains approaching the affected location.
| 3.2 | Protecting a double-track line
|  | You must place three detonators 20 metres (approximately 20 yards) apart on the other obstructed line 2 kilometres (1¼ miles) from the obstruction. | driver | 4 | 2.4.2.1 |  |  |  | Operating rules must define, for people involved in train or station operations and infrastructure work: a) what could constitute a hazard to train movements b) the requirements and procedures for reporting hazards to train movements c) the actions they must take to stop trains approaching the affected location.
Diagram M1.2
| 3.3 | Protecting a multi-track line
|  | You must place three detonators 20 metres (approximately 20 yards) apart on every other line that is obstructed, 2 kilometres (1¼ miles) from the obstruction. | driver | 4 | 2.4.2.1 |  |  |  | Operating rules must define, for people involved in train or station operations and infrastructure work: a) what could constitute a hazard to train movements b) the requirements and procedures for reporting hazards to train movements c) the actions they must take to stop trains approaching the affected location.
Diagram M1.3
| 3.4 | If a train approaches
|  | If a train approaches before you reach the full protection distance of 2 kilometres (1¼ miles), you must place three detonators immediately and show a hand danger signal to the approaching train. | driver | 4 | 2.4.2.1 |  |  |  | Operating rules must define, for people involved in train or station operations and infrastructure work: a) what could constitute a hazard to train movements b) the requirements and procedures for reporting hazards to train movements c) the actions they must take to stop trains approaching the affected location.
Diagram M1.4
| 3.5 | Reaching a telephone or signal box
|  | If you have not been able to contact the signaller and you reach a telephone linked to a signal box, or reach a signal box, within the full protection distance, you must: • first place three detonators on the line at the telephone or at the signal box, and • speak to the signaller. You do not need to continue to the full protection distance if the signaller confirms that signal protection is being provided. | driver | 4 | 2.4.2.1 |  |  |  | Operating rules must define, for people involved in train or station operations and infrastructure work: a) what could constitute a hazard to train movements b) the requirements and procedures for reporting hazards to train movements c) the actions they must take to stop trains approaching the affected location.
Diagram M1.5
| 3.6 | Reaching a tunnel entrance
|  | If you reach a tunnel entrance before reaching the full protection distance, you must place three detonators at the tunnel entrance. If the full protection distance is inside the tunnel, you must continue through the tunnel to the far end and place three detonators there. | driver | 4 | 2.4.2.1 |  |  |  | Operating rules must define, for people involved in train or station operations and infrastructure work: a) what could constitute a hazard to train movements b) the requirements and procedures for reporting hazards to train movements c) the actions they must take to stop trains approaching the affected location.
Diagram M1.6
| 3.7 | Reaching a diverging junction
|  | If you reach a diverging junction before reaching the full protection distance, you must: • place three detonators before you reach the junction, and then • decide the order in which you protect each line. | driver | 4 | 2.4.2.1 |  |  |  | Operating rules must define, for people involved in train or station operations and infrastructure work: a) what could constitute a hazard to train movements b) the requirements and procedures for reporting hazards to train movements c) the actions they must take to stop trains approaching the affected location.
Diagram M1.7
| 3.8 | Protecting your own line
|  | If temporary block working is in operation, after you have protected any other lines, you must then protect the line on which your train is standing. | driver | 4 | 2.4.2.1 |  |  |  | Operating rules must define, for people involved in train or station operations and infrastructure work: a) what could constitute a hazard to train movements b) the requirements and procedures for reporting hazards to train movements c) the actions they must take to stop trains approaching the affected location.
Diagram M1.8
| 4 | Fire on a train
| 4.1 | Stopping the train
|  | You must try to put out any fire on the train. However, if it will not be possible to put the fire out within a few seconds, you must make sure the train is stopped immediately. Where possible you must not stop the train or allow it to remain: • in a tunnel • on a viaduct, or • at any other unsuitable place. | driver guard | 7 | 2.7.2.9 |  |  |  | Operating rules governing the response of train crew to fires on trains (in addition to the requirements to report the event immediately and to prevent other trains approaching) must cover: a) preferred types of location to stop a train which is on fire b) fires on trains carrying dangerous goods c) fires on trains carrying passengers d) actions to prevent the spread of fire e) assessment and reporting of the condition of the train after the fire is extinguished, in advance of decisions about its onward movement.
|  | If you stop the train, you must immediately: • tell the driver the reason, and • if it is necessary, tell the driver to arrange for the emergency services to attend. | guard | 7 | 2.7.2.9 |  |  |  | Operating rules governing the response of train crew to fires on trains (in addition to the requirements to report the event immediately and to prevent other trains approaching) must cover: a) preferred types of location to stop a train which is on fire b) fires on trains carrying dangerous goods c) fires on trains carrying passengers d) actions to prevent the spread of fire e) assessment and reporting of the condition of the train after the fire is extinguished, in advance of decisions about its onward movement.
| 4.2 | Safety of passengers
|  | You must: • tell passengers to move, if possible, to vehicles which are not affected by the fire • if passengers have to leave the train, carry out an evacuation. | guard (or driver of a DO train) | 7 | 2.7.2.9 |  |  |  | Operating rules governing the response of train crew to fires on trains (in addition to the requirements to report the event immediately and to prevent other trains approaching) must cover: a) preferred types of location to stop a train which is on fire b) fires on trains carrying dangerous goods c) fires on trains carrying passengers d) actions to prevent the spread of fire e) assessment and reporting of the condition of the train after the fire is extinguished, in advance of decisions about its onward movement.
| 4.3 | Separating burning vehicles
|  | If there is a risk of the fire spreading you must, if it can be done, separate the burning vehicles from the rest of the train. | driver | 7 | 2.7.2.9 |  |  |  | Operating rules governing the response of train crew to fires on trains (in addition to the requirements to report the event immediately and to prevent other trains approaching) must cover: a) preferred types of location to stop a train which is on fire b) fires on trains carrying dangerous goods c) fires on trains carrying passengers d) actions to prevent the spread of fire e) assessment and reporting of the condition of the train after the fire is extinguished, in advance of decisions about its onward movement.
| 4.4 | If the train cannot proceed
|  | If the fire is out but the train cannot proceed, you must •tell the signaller • carry out any necessary protection. | driver | 7 | 2.7.2.1 |  |  |  | Operating rules must define the procedures for prompt reporting of: a) defects in on-train systems or components which affect the safe operation of the train or could affect the safety of other trains b) fires on trains c) dangerous goods incidents d) displaced loads
[5 empty] | 2.7.2.9 |  |  |  | Operating rules governing the response of train crew to fires on trains (in addition to the requirements to report the event immediately and to prevent other trains approaching) must cover: a) preferred types of location to stop a train which is on fire b) fires on trains carrying dangerous goods c) fires on trains carrying passengers d) actions to prevent the spread of fire e) assessment and reporting of the condition of the train after the fire is extinguished, in advance of decisions about its onward movement.
|  | If any passengers are left on the train and they are safe, you must if it is necessary, carry out a controlled evacuation when this can be done. If any passengers have left the train, you must make sure they are in a safe position and not at risk from electrified lines or trains continuing to run on any other lines. You must make sure they stay in a safe position until arrangements can be made to escort them from the site. | guard (or driver of a DO train) | 7 | 2.7.2.9 |  |  |  | Operating rules governing the response of train crew to fires on trains (in addition to the requirements to report the event immediately and to prevent other trains approaching) must cover: a) preferred types of location to stop a train which is on fire b) fires on trains carrying dangerous goods c) fires on trains carrying passengers d) actions to prevent the spread of fire e) assessment and reporting of the condition of the train after the fire is extinguished, in advance of decisions about its onward movement.
| 4.5 | If the train can proceed
|  | If the fire is out and the train can proceed safely, you must tell the signaller as soon as possible | driver | 7 | 2.7.2.9 |  |  |  | Operating rules governing the response of train crew to fires on trains (in addition to the requirements to report the event immediately and to prevent other trains approaching) must cover: a) preferred types of location to stop a train which is on fire b) fires on trains carrying dangerous goods c) fires on trains carrying passengers d) actions to prevent the spread of fire e) assessment and reporting of the condition of the train after the fire is extinguished, in advance of decisions about its onward movement. | Also 2.7.2.1
| 5 | Accidental train division
| 5.1 | Passenger train - safety of passengers
|  | You must: find out whether anybody might have fallen from the train secure gangway end doors, if you can do this make sure passengers are in a safe position on the train. | guard (or driver of a DO train) |  | 2.7.2.1 |  |  |  | Operating rules must define the procedures for prompt reporting of: a) defects in on-train systems or components which affect the safe operation of the train or could affect the safety of other trains b) fires on trains c) dangerous goods incidents d) displaced loads
| 5.2 | Securing the divided train
|  | a) Driver’s actions You must make sure both portions of the train are secure and all the vehicles are accounted for. You must tell the guard (if provided) about the situation. You must then check the couplings where the train has divided to see if: they might have damaged the track or lineside equipment (if so, tell the signaller) there is any damage to them which prevents recoupling the portions. | driver |  | 2.7.2.1 |  |  |  | Operating rules must define the procedures for prompt reporting of: a) defects in on-train systems or components which affect the safe operation of the train or could affect the safety of other trains b) fires on trains c) dangerous goods incidents d) displaced loads | A divided train in itself does not constitute a hazard, as it will be protected by the signalling system. The requirement to secure vehicles is to be added to the OCD (after 2.5.2.8?)
|  | b) Guard’s actions If you are travelling in the rear portion, you must secure it if possible. You must then find out from the driver what action is to be taken with the train. | guard | [6 empty] | The requirement to secure vehicles is to be added to the OCD (after 2.5.2.8?)
| 5.3 | If the two portions can be recoupled
|  | If the two portions can be recoupled, you must get the personal authority of the signaller for the movement. When the two portions have been recoupled, you must tell the signaller the train is again complete, stopping specially if necessary. |  | 1 | 2.1.2.4 |  |  |  | Operating rules for assisting a failed train (where permissive working is not available), must include: a) a requirement for prompt and accurate reporting of the failure and its location b) a requirement for establishing a clear understanding between the signaller and train driver of the failed train about the direction from which assistance will come c) safeguards against possible errors in locating the failed train d) protocols for spoken communications between signaller and train drivers.
| 5.4 | If the two portions cannot be recoupled
|  | You must place three detonators 300 metres (approximately 300 yards) away from both ends of the rear portion. You must then tell the signaller: • that the rear portion is to be left in the section, and • the exact location of the rear portion. If you have not been able to tell the signaller, you must not go beyond the next stop signal until you have told the signaller. You must not leave a single-line section until you have told the signaller. You must put a tail lamp on the rear of the front portion if it is on a track circuit block line. If you are not on a track circuit block line, you must only do this when the front portion reaches: • the next signal box, or • a track circuit block line | driver |  | 2.4.2.1 |  |  |  | Operating rules must define, for people involved in train or station operations and infrastructure work: a) what could constitute a hazard to train movements b) the requirements and procedures for reporting hazards to train movements c) the actions they must take to stop trains approaching the affected location.
| 6 | Evacuating a train | [7 empty] | Possible addition to 2.4.2?
| 6.1 | Preconditions
|  | You must carry out an evacuation of a train only if it is absolutely necessary | driver guard | [6 empty] | Out of scope Principle 8 deals with separating workforce & trains, but not passengers/public (other than at stations and L/Cs) and trains
| 6.2 | Guard’s immediate actions
|  | You must tell the driver that an evacuation is necessary | guard | [6 empty] | Out of scope Principle 8 deals with separating workforce & trains, but not passengers/public (other than at stations and L/Cs) and trains
| 6.3 | Controlled evacuation
|  | You must tell the signaller that the train is to be evacuated and ask the signaller to provide protection on all lines that may be affected. If necessary you must also ask for the electric traction current to be switched off. When the signaller tells you all protection has been completed, you must tell the guard. | driver | [6 empty] | Out of scope Principle 8 deals with separating workforce & trains, but not passengers/public (other than at stations and L/Cs) and trains Principle 9 deals with protecting workforce from electrified lines, but not passengers/public (other than at stations and L/Cs)
| 6.4 | Emergency evacuation
|  | You must tell the signaller that an emergency evacuation is taking place or is necessary and ask the signaller to provide immediate protection on all lines that may be affected. If necessary you must also ask for the electric traction current to be switched off. If you cannot contact the signaller, or the signaller cannot provide signal protection, you must carry out emergency protection. | driver | 8 | [5 empty] | Out of scope Principle 8 deals with separating workforce & trains, but not passengers/public (other than at stations and L/Cs) and trains
| 6.5 | Signaller’s actions
|  | When told about the evacuation of a train, you must: • block all lines that may be affected • tell the driver when you have provided protection. | signaller | ? | [5 empty] | Principle 8 deals with separating workforce & trains, but not passengers/public (other than at stations and L/Cs) and trains
| 6.6 | Passenger safety
|  | You must decide the best way to evacuate the train safely, taking into account: • how the passengers will be moved from the site • the need for passengers to cross the least number of lines, if possible, to reach a safe position. You must warn passengers to stay in a safe position until they can be escorted from the line | guard (or driver of a DO train) | ? | [5 empty] | Principle 8 deals with separating workforce & trains, but not passengers/public (other than at stations and L/Cs) and trains
END

## M2
Module M2 Issue 3 Jun 2012 | Section / clause number | Text | Responsibility indicator | Principle | OCD clause | OCD clause | OCD clause | OCD clause | OCD | Comments
| 1 | If the train fails
| 1.1 | Telling the signaller
|  | If your train is stopped by failure, you must immediately tell the signaller about the circumstances and whether you need an assisting train | driver | 1 | 2.1.2.4 |  |  |  | Operating rules for assisting a failed train (where permissive working is not available), must include: a) a requirement for prompt and accurate reporting of the failure and its location b) a requirement for establishing a clear understanding between the signaller and train driver of the failed train about the direction from which assistance will come c) safeguards against possible errors in locating the failed train d) protocols for spoken communications between signaller and train drivers.
| 1.2 | Agreeing the arrangements
|  | If an assisting train is needed, you must both agree: • the exact location of the failed train • that the failed train will not be moved • the type of assisting train needed, and • the direction from which it is needed. | driver signaller | 1 | 2.1.2.4 |  |  |  | Operating rules for assisting a failed train (where permissive working is not available), must include: a) a requirement for prompt and accurate reporting of the failure and its location b) a requirement for establishing a clear understanding between the signaller and train driver of the failed train about the direction from which assistance will come c) safeguards against possible errors in locating the failed train d) protocols for spoken communications between signaller and train drivers.
| 1.3 | Making sure the failed train is safe
|  | After you have asked for assistance, you must not move your train until: • the assisting train arrives, or • you have agreed alternative arrangements with the signaller and anyone else concerned. You must make sure that: • if assistance will be coming from the rear, a red light is displayed at the rear of your failed train • if assistance will be coming from the front, a white light is displayed at the front of your failed train. If you are on a single line and are in possession of the token, you must keep the token until the assisting train arrives | driver | 1 | 2.1.2.4 |  |  |  | Operating rules for assisting a failed train (where permissive working is not available), must include: a) a requirement for prompt and accurate reporting of the failure and its location b) a requirement for establishing a clear understanding between the signaller and train driver of the failed train about the direction from which assistance will come c) safeguards against possible errors in locating the failed train d) protocols for spoken communications between signaller and train drivers.
| 1.4 | Driver telling the guard
|  | Before you leave the failed train to carry out protection, you must tell the guard (if provided): • that you are leaving the train to carry out protection • the direction from which assistance will be provided, if known. | driver | 1 | 2.1.2.4 |  |  |  | Operating rules for assisting a failed train (where permissive working is not available), must include: a) a requirement for prompt and accurate reporting of the failure and its location b) a requirement for establishing a clear understanding between the signaller and train driver of the failed train about the direction from which assistance will come c) safeguards against possible errors in locating the failed train d) protocols for spoken communications between signaller and train drivers.
| 1.5 | Providing assistance protection
|  | You do not need to provide assistance protection where permissive working is in operation. Standard arrangement You must place three detonators 20 metres (approximately 20 yards) apart on the line on which your failed train is standing 300 metres (approximately 300 yards) from your train in the direction from which the assistance will approach. Protection involving a stop signal You must place the protection at the stop signal in the direction from which the assisting train will approach, if: • the signal is less than 300 metres (approximately 300 yards) from where your failed train is standing, and • the signaller can confirm that this stop signal is protecting your failed train. Change of direction for assistance If you are carrying out assistance protection and the signaller tells you that the assisting train will be coming from the opposite direction, you must: • pick up any detonators that you had placed on the line • carry out assistance protection in the other direction. | driver | 1 | 2.1.2.4 |  |  |  | Operating rules for assisting a failed train (where permissive working is not available), must include: a) a requirement for prompt and accurate reporting of the failure and its location b) a requirement for establishing a clear understanding between the signaller and train driver of the failed train about the direction from which assistance will come c) safeguards against possible errors in locating the failed train d) protocols for spoken communications between signaller and train drivers.
Diagram M2.1
Diagram M2.2
| 2 | Protecting the failed train with emergency protection
| 2.1 | When to place emergency protection
|  | You need to carry out emergency protection only if: • the signaller cannot be contacted immediately, and • your train has failed within a temporary block working section. | driver | 1 | 2.1.2.4 |  |  |  | Operating rules for assisting a failed train (where permissive working is not available), must include: a) a requirement for prompt and accurate reporting of the failure and its location b) a requirement for establishing a clear understanding between the signaller and train driver of the failed train about the direction from which assistance will come c) safeguards against possible errors in locating the failed train d) protocols for spoken communications between signaller and train drivers.
| 2.2 | Providing emergency protection
|  | After placing standard assistance protection in rear of your train, you must continue until: • you have reached the full protection distance of 2 kilometres (approximately 1¼ miles), where you must place three detonators on the line 20 metres (approximately 20 yards) apart, or • you can communicate with the signaller. If a train approaches before you reach the full protection distance, you must immediately place three detonators on the line and show a hand danger signal to the driver. If you reach a telephone linked to a signal box, or reach a signal box, within the full protection distance, you must: • first place three detonators on the line at the telephone or at the signal box, and • speak to the signaller. If you reach a tunnel entrance before reaching the full protection distance, you must place three detonators at the tunnel entrance. If the full protection distance then falls inside the tunnel, you must continue through the tunnel to the far end and place three detonators there. | driver | 1 | 2.1.2.4 |  |  |  | Operating rules for assisting a failed train (where permissive working is not available), must include: a) a requirement for prompt and accurate reporting of the failure and its location b) a requirement for establishing a clear understanding between the signaller and train driver of the failed train about the direction from which assistance will come c) safeguards against possible errors in locating the failed train d) protocols for spoken communications between signaller and train drivers.
Diagram M2.3
| 3 | Providing assistance
| 3.1 | Waiting for the assisting train to arrive
|  | a) Staying at the assistance protection point You must stay at the assistance protection point and wait for the assisting train to arrive, except if: • you still need to speak to the signaller, in which case you must continue as far as necessary • you have placed the assistance protection detonators within a tunnel, in which case you must continue through the tunnel to the far end and wait there • you have to carry out emergency protection. b) Displaying a hand danger signal You must display a hand danger signal to the driver of the assisting train when it approaches. | driver | 1 | 2.1.2.4 |  |  |  | Operating rules for assisting a failed train (where permissive working is not available), must include: a) a requirement for prompt and accurate reporting of the failure and its location b) a requirement for establishing a clear understanding between the signaller and train driver of the failed train about the direction from which assistance will come c) safeguards against possible errors in locating the failed train d) protocols for spoken communications between signaller and train drivers.
| 3.2 | Signaller allowing the assisting train to enter the section
|  | You must make sure that the driver of the failed train is: • conducting the assisting train, or • waiting at the protection point to meet the assisting train, or • proceeding immediately to the protection point. If the driver is not at the protection point ready to meet the assisting train, you must: • ask the driver of the failed train how long it will take to get to the protection point • wait a suitable time before authorising the driver of the assisting train to enter the section. You must tell the driver of the assisting train: • the exact location of the failed train • how the failed train is protected • the point from which the assisting train will be met • where the failed train must be taken to. If necessary, you must instruct the driver to pass at danger the signal protecting the obstructed line. | signaller | 1 | 2.1.2.4 |  |  |  | Operating rules for assisting a failed train (where permissive working is not available), must include: a) a requirement for prompt and accurate reporting of the failure and its location b) a requirement for establishing a clear understanding between the signaller and train driver of the failed train about the direction from which assistance will come c) safeguards against possible errors in locating the failed train d) protocols for spoken communications between signaller and train drivers.
| 3.3 | Assisting train moving towards the failed train
|  | During the movement towards the failed train, you must proceed at caution and keep a look out for, and stop to pick up, the driver of the failed train. You must only enter a tunnel if: • you have already picked up the driver of the failed train, or • you know that the driver of the failed train is not in the tunnel and that the tunnel is clear. You must stop immediately on exploding detonators. If you have not already picked up the driver of the failed train, or the driver is not waiting at the assistance protecting point, you must: • stay at that location • wait for the driver of the failed train to arrive. After you have been told the exact location of the failed train, you must proceed at caution towards the train. | driver (assisting train) | 1 | 2.1.2.4 |  |  |  | Operating rules for assisting a failed train (where permissive working is not available), must include: a) a requirement for prompt and accurate reporting of the failure and its location b) a requirement for establishing a clear understanding between the signaller and train driver of the failed train about the direction from which assistance will come c) safeguards against possible errors in locating the failed train d) protocols for spoken communications between signaller and train drivers.
| 3.4 | Driver of the failed train conducting the assisting train
|  | You must get in the driving cab of the assisting train and tell the driver the exact location of the failed train. | driver | 1 | 2.1.2.4 |  |  |  | Operating rules for assisting a failed train (where permissive working is not available), must include: a) a requirement for prompt and accurate reporting of the failure and its location b) a requirement for establishing a clear understanding between the signaller and train driver of the failed train about the direction from which assistance will come c) safeguards against possible errors in locating the failed train d) protocols for spoken communications between signaller and train drivers.
| 3.5 | Coupling to the failed train
|  | If you are the driver of the assisting train, you must make sure that: • your train is coupled to the failed train • the automatic brake, if compatible, is connected. | driver (assisting train) | 5 | 2.5.2.1 |  |  |  | Trains must not be permitted to start a journey unless there is sufficient braking capacity available for the complete train.
| 3.6 | Temporarily isolating TPWS on the assisting train
|  | If you are the driver of the train that is assisting at the rear of the failed train, you must: • temporarily isolate the TPWS before the movement starts • reinstate the TPWS when the movement is finished. | driver (assisting train) | -
| 3.7 | On a single line worked by token
|  | If you are the driver at the leading end of the movement, you must keep the token until both trains are clear of the section. | driver | 2 | 2.2.2.2 |  |  |  | Operating rules, together with procedures specific to each system, must be provided for use when the signalling system cannot be used to authorise a movement or indicate its end point. The rules must ensure that all involved in authorising and carrying out train movements understand clearly: a) who is responsible for authorising movements b) the means by which authority will be given to the train driver c) the end point of each movement d) any special conditions applicable to it, such as restrictions on speed or the need for successful completion of the movement to be reported to the signaller.
END

## M3
Module M3 Issue 1 Jun 2012 | Section / clause number | Text | Responsibility indicator | Principle | OCD clause | OCD clause | OCD clause | OCD clause | OCD | Comments
| 1 | Preserving evidence after a serious accident
| 1.1 | Carrying out emergency action
|  | As a priority over preserving and recording evidence, if it is your responsibility you must: • secure the train • protect the line • get the electric traction current switched off • call the emergency services • make sure the public and other personnel are safe. | anyone involved | 4 | 2.4.2.1 |  |  |  | Operating rules must define, for people involved in train or station operations and infrastructure work: a) what could constitute a hazard to train movements b) the requirements and procedures for reporting hazards to train movements c) the actions they must take to stop trains approaching the affected location. | Relates to 2.9.2.2.a
| 1.2 | Leaving evidence undisturbed
|  | You must not disturb or interfere with evidence of the cause of a serious accident, unless told by: • a rail incident officer (RIO) • a police incident officer • a rail accident investigation branch (RAIB) investigator • any other senior investigator. You must immediately make a note of evidence that might be lost by the passage of time, such as wheel-tyre and brake-block temperatures, and brake-gauge readings. | anyone involved | - | [5 empty] | Out of scope of the Operational Concept Document
| 1.3 | Entering a driving cab
|  | a) Reasons You must only enter a driving cab if you have to: • secure the train • carry out rescue operations • use the cab radio to call the emergency services or speak to the signaller • get equipment to carry out protection of the line or extinguish a fire • make a note of short-life evidence. If you enter a driving cab for any of these reasons, you must be careful not to disturb equipment, handles, buttons or switches unnecessarily. b) Noting information After you have carried out any of the actions shown above, you must: • make a detailed note of the original position or location of equipment and gauges • before you leave the scene, give this information to an investigating officer such as, the RIO, police incident officer, RAIB investigator or other senior investigator. | anyone involved | - | [5 empty] | Out of scope of the Operational Concept Document
| 1.4 | Locking cab doors
|  | You must arrange to prevent unauthorised entry to the cab from which the train was being driven and if possible: • lock the doors to that cab • make sure other driving cab doors are locked. | anyone involved | - | [5 empty] | Out of scope of the Operational Concept Document
| 1.5 | Signalling equipment
|  | a) Equipment not to be moved You must not move, even for testing purposes, signalling equipment directly associated with the accident until you are authorised to do so. This does not apply to equipment that must be used to protect the accident. | anyone involved | - | [5 empty] | Out of scope of the Operational Concept Document
|  | b) Noting information You must: • make a detailed note of the position the relevant signalling equipment was in at the time of the accident • record any subsequent changes to the position of the signalling equipment concerned. | signaller | - | [5 empty] | Out of scope of the Operational Concept Document
| 2 | Derailments, collisions or heavy impacts
| 2.1 | Derailments
|  | If any vehicle has been derailed, you must not allow it, or any part of the train, to enter or continue in service until it has been examined by a rolling stock technician. However, if the derailment was at slow speed, vehicles that were not derailed or coupled next to a derailed vehicle can be examined at the first suitable location. | driver signaller | 7 | 2.7.2.8 |  |  |  | When a train or vehicle which has become defective has to be moved on the mainline railway, instructions for its movement must specify: a) the maximum speed for the movement b) the point at which the train is to be taken out of service or other controls applied, such as detraining passengers, remarshalling or turning the train c) any additional safeguards to be applied to the movement. Instructions to train drivers about the movement of a defective train must be given by signallers
| 2.2 | Collisions or heavy impacts with other vehicles or buffer stops
|  | If any vehicle has suffered a collision or heavy impact, you must not allow it, or any part of the train, to enter or continue in service until it has been examined by a rolling stock technician. | driver signaller | 7 | 2.7.2.8 |  |  |  | When a train or vehicle which has become defective has to be moved on the mainline railway, instructions for its movement must specify: a) the maximum speed for the movement b) the point at which the train is to be taken out of service or other controls applied, such as detraining passengers, remarshalling or turning the train c) any additional safeguards to be applied to the movement. Instructions to train drivers about the movement of a defective train must be given by signallers
| 2.3 | Trains colliding with obstructions on the line
|  | a) Checking the train Following a collision with an obstruction on the line, you must bring your train to a stand and not move until you have checked for any damage that: • might have been caused by the collision, and • might affect its safe movement. | driver | 7 | 2.7.2.2 |  |  |  | The controls to be applied to stop other trains approaching a location where the line may be obstructed or unsafe are referenced in section 2.4 of this operational concept document.
|  | Before you give permission for the vehicle to be moved, you must make sure trains are stopped on any adjacent lines that might be affected. |  | 4 | 2.4.2.1 |  |  |  | Operating rules must define, for people involved in train or station operations and infrastructure work: a) what could constitute a hazard to train movements b) the requirements and procedures for reporting hazards to train movements c) the actions they must take to stop trains approaching the affected location.
|  | Before you give permission for the vehicle to be moved, you must make sure trains are stopped on any adjacent lines that might be affected. | signaller | 7 | 2.4.2.1 |  |  |  | Operating rules must define, for people involved in train or station operations and infrastructure work: a) what could constitute a hazard to train movements b) the requirements and procedures for reporting hazards to train movements c) the actions they must take to stop trains approaching the affected location.
| 3 | Bodies on the line
| 3.1 | Signaller's actions
|  | If you are told about a body that is on or near the line, you must: • find out the location of the body in relation to running lines • if necessary arrange for an emergency switch-off of the electric traction current • tell Operations Control about the circumstances | signaller | - | [5 empty] | Out of scope of the Operational Concept Document
| 3.2 | Dealing with trains
|  | You must arrange for trains to be stopped on all lines until you have found out where the body is. You may allow trains to proceed if: • you have been told that the body is clear of the line • the body cannot be struck by a passing train • the body parts are not recognisable. You may allow a train to pass recognisable body parts if they are in a position where they cannot be seen by passengers on passing trains (for example when the remains are very close to the line but not foul of it). You must tell each driver about the circumstances and get the driver’s agreement to the movement. | signaller | - | [5 empty] | Out of scope of the Operational Concept Document
| 4 | Floods
| 4.1 | Reporting procedure
|  | You must report to the signaller, stopping your train specially to do so if necessary, if you see any flood water that might affect the passage of trains. You must tell the signaller if you believe the flood water: • is up to the bottom of the rail head • is up to the top of the rail head • is above the top of the rail head • is moving and likely to dislodge the ballast • has dislodged the ballast. You must arrange for Operations Control to be told if vehicles are stabled in or pass through flood water above the bottom of the axle box. | driver | 4 | 2.4.2.5 |  |  |  | Operating rules must specify the criteria to be applied when deciding if it is safe to permit train movements over a line that is affected by floodwater or snow.
Diagram M3.1
| 4.2 | Train running
|  | When you receive a report of flood water, you must tell Operations Control immediately. You must find out if the flood water: • is up to the bottom of the rail head • is up to the top of the rail head • is above the top of the rail head • is moving and likely to dislodge the ballast • has dislodged the ballast. As long as the flood water is not moving and not likely to dislodge the ballast or the ballast has not been dislodged, you may allow trains to: • continue normally if the water is up to the bottom of the rail head • run at a maximum speed of 5 mph if the water is no deeper than the top of the rail head. If the water is deeper than the top of the rail head, you must: • suspend the normal running of trains • tell Operations Control and wait for further instructions. | signaller | 4 | 2.4.2.5 |  |  |  | Operating rules must specify the criteria to be applied when deciding if it is safe to permit train movements over a line that is affected by floodwater or snow.
| 5 | Snow
| 5.1 | Reporting procedure
|  | You must report to the signaller, stopping your train specially to do so if necessary, if you see any build up of snow that might affect the passage of trains. You must tell the signaller if you believe the snow is deeper than 200 mm (8 inches) above the top of the rail head. | driver | 4 | 2.4.2.5 |  |  |  | Operating rules must specify the criteria to be applied when deciding if it is safe to permit train movements over a line that is affected by floodwater or snow.
| 5.2 | Train running
|  | Normal running can take place unless you are told that snow is deeper than 200 mm (8 inches) above the top of the rail head. If you are told that snow is deeper than 200 mm (8 inches) above the top of the rail head, you must: • suspend the normal running of trains • tell Operations Control and wait for further instructions. | signaller | 4 | 2.4.2.5 |  |  |  | Operating rules must specify the criteria to be applied when deciding if it is safe to permit train movements over a line that is affected by floodwater or snow.
| 6 | Independent snow ploughs
| 6.1 | Working on adjacent lines
|  | You must make sure that adjacent lines are clear of trains when ploughing is in progress. You do not need to carry out this instruction when ploughs are set to push snow to the cess side only, as long as the person in charge of the ploughing has made sure that: • there is no danger to trains on the other line, and • you have been told about this arrangement. | signaller | - | 2.3.3.1 |  |  |  | Operating rules for managing infrastructure work must define: a) the criteria for deciding whether work requires a blockage of the line or can be done without blocking the line to trains b) the responsibilities of signallers and people in charge of arrangements for blocking the line and controlling movements of trains towards, into, and within the blockage c) procedures for blocking the line to prevent trains entering the blockage (unless required for the work) d) procedures for preventing trains outside the blockage colliding with equipment or materials in use within the blockage e) procedures for control of train movements over the entrance to and exit from the blocked section of line f) procedures for control of movements of trains and on-track plant within the blockage, to prevent: (i) collisions within the blockage (ii) unauthorised movements from the blockage towards a line open to traffic (iii) unauthorised movements within the blockage proceeding within a portion of line rendered unsafe by the work. g) protocols for clear communication between signallers, people in charge, train drivers and others involved in: (i) setting up and removing a blockage of the line (ii) controlling train movements passing the blockage on lines open to traffic (iii) controlling train movements entering, within and leaving the blockage. h) procedures for preventing trains colliding with equipment or materials in use or stored once the blockage has been removed.
| 6.2 | Operating on electrified lines
|  | Before ploughing starts on an electrified line, you must: • tell the electrical control operator • arrange for the electricity to be switched off on a line which has a conductor rail • arrange for the electricity to be switched off on a line which has overhead line equipment, if the depth of snow is more than 900 mm (3 feet). | signaller | 9 | 2.9.2.3 |  |  |  | Operating rules for work on the infrastructure of electrified lines, including the electrification equipment, must: a) define the responsibilities for planning, establishing and maintaining a safe system of work, including control of the electric current supply and obtaining an isolation b) define the procedure for obtaining an isolation of electrical equipment and securing the isolated section against accidental charging with electricity c) specify any distance from electrical equipment required to assess whether work can be carried out safely without an isolation d) identify and describe the safety equipment required to protect workers from electric shock, the type of work which they can do safely and limitations on the tools, plant and equipment which they can use without obtaining an isolation.
END

## P1
Module P1 Issue 3 Jun 2012 | Section / clause number | Text | Responsibility indicator | Principle | OCD clause | OCD clause | OCD clause | OCD clause | OCD | Comments
| 1 | Principle
|  | When one line of a double line becomes blocked, single line working by pilotman allows trains to travel over the remaining line in either direction |  | -
| 2 | Setting up single line working
| 2.1 | Appointment and identification of pilotman
|  | You will be appointed by the Network Rail area operations manager to take charge of the arrangements for single line working. You must wear on your left arm a red armlet with PILOTMAN in white letters | pilotman | 2 | 2.2.2.2 |  |  |  | Operating rules, together with procedures specific to each system, must be provided for use when the signalling system cannot be used to authorise a movement or indicate its end point. The rules must ensure that all involved in authorising and carrying out train movements understand clearly: a) who is responsible for authorising movements b) the means by which authority will be given to the train driver c) the end point of each movement d) any special conditions applicable to it, such as restrictions on speed or the need for successful completion of the movement to be reported to the signaller.
| 2.2 | Agreeing the arrangements
| 2.2.1. | Before single line working can be introduced
|  | Before single line working can be introduced, you must reach a clear understanding with each other and any other signaller involved about the arrangements which will apply. You must agree with each other the time when the Pilotman’s Single Line Working Form (RT3191) will be completed. | pilotman signaller | 1 | 2.1.2.5 |  |  |  | Operating rules must be applied to control movements in the opposite direction to that for which the line is signalled, to control the risks of collision and derailment from: a) unsignalled wrong-direction movements including single line working b) movements between one line and another at each end of the section being used for the wrong direction movement c) communication to train drivers of insufficient or incorrect information about movements to be made and conditions to be applied.
| 2.2.2 | Information for the pilotman
|  | You must remind the pilotman about any of the following and agree what arrangements will be applied, if they will be affected by the single line working: • manned level crossings which are protected by signals • automatic level crossings • barrow or foot crossings with white light indications • unworked points • intermediate signal boxes which are closed and at what time they will open | signaller | 3 | 2.3.2.4 |  |  |  | Operating rules are required to prevent an increase in risks to the safe passage of trains when a level crossing cannot be operated normally because: a) level crossing equipment or associated signalling equipment is defective or has been disconnected to permit engineering work to be carried out b) a movement is to be made over the crossing in the wrong direction and signalling controls are not provided c) the crossing is within a section of line which has been blocked to permit engineering work, and movements by works trains or on-track plant require it to be locally controlled.
|  | You must tell the pilotman about any temporary or emergency speed restrictions that affect the single line or any train returning to the proper line. |  | 2 | 2.2.2.2 |  |  |  | Operating rules, together with procedures specific to each system, must be provided for use when the signalling system cannot be used to authorise a movement or indicate its end point. The rules must ensure that all involved in authorising and carrying out train movements understand clearly: a) who is responsible for authorising movements b) the means by which authority will be given to the train driver c) the end point of each movement d) any special conditions applicable to it, such as restrictions on speed or the need for successful completion of the movement to be reported to the signaller.
|  | You must also tell the pilotman if the obstructed line is: • protected by a line blockage as shown in module TS1 General signalling regulations, regulation 13.2, or • under possession as shown in module T3 Possession of a running line for engineering work, or • occupied by a failed train which has been protected as shown in module M2 Train stopped by train failure. |  | -
| 2.2.3 | Dealing with points
|  | You must make sure that points worked by or released from your signal box are secured for the safety of facing movements if they are not fitted with a facing point lock. You may ask the pilotman to have these points secured if they are remote from your signal box. |  | 1 | 2.1.2.5 |  |  |  | Operating rules must be applied to control movements in the opposite direction to that for which the line is signalled, to control the risks of collision and derailment from: a) unsignalled wrong-direction movements including single line working b) movements between one line and another at each end of the section being used for the wrong direction movement c) communication to train drivers of insufficient or incorrect information about movements to be made and conditions to be applied.
| 2.3 | Pilotman’s form
|  | At the agreed time, and only if the line to be used for single line working is clear, you must complete and sign a pilotman’s single line working form. You must then dictate your form to: • the signaller controlling each crossover between which single line working is to apply • the signaller at any intermediate signal box which is open. You must enter the name of each signaller on your pilotman’s form. | pilotman | 1 | 2.1.2.5 |  |  |  | Operating rules must be applied to control movements in the opposite direction to that for which the line is signalled, to control the risks of collision and derailment from: a) unsignalled wrong-direction movements including single line working b) movements between one line and another at each end of the section being used for the wrong direction movement c) communication to train drivers of insufficient or incorrect information about movements to be made and conditions to be applied.
| 2.4 | Signaller’s form | signaller
|  | You must complete a Signaller’s Single Line Working Form (RT3192) when the pilotman dictates the details to you. |  | 1 | 2.1.2.5 |  |  |  | Operating rules must be applied to control movements in the opposite direction to that for which the line is signalled, to control the risks of collision and derailment from: a) unsignalled wrong-direction movements including single line working b) movements between one line and another at each end of the section being used for the wrong direction movement c) communication to train drivers of insufficient or incorrect information about movements to be made and conditions to be applied.
|  | You must make a suitable entry in the Train Register |  | -
| 3 | After the forms have been dictated
| 3.1 | Adjusting the protection for the obstructed line
|  | If trains are to draw forward or set back at either end of the single line, you must make sure there is enough room between the crossover and any protection placed to protect the obstructed line. If necessary, you must arrange for the position of the protection to be adjusted. You must make sure that the position of any protection does not allow an electric train to reach a section which is isolated. | pilotman | -
| 3.2 | Arranging additional protection for the obstructed line
|  | You must also arrange for a possession limit board, or a red flag during daylight, or red light during darkness, to be placed in the four-foot of the obstructed line: • at the exit end of a line under emergency protection • on the approach to the obstruction where it is in the same signal section as the crossover and is protected only by the signal. | pilotman | 3 | 2.3.3.1 |  |  |  | Operating rules for managing infrastructure work must define: a) the criteria for deciding whether work requires a blockage of the line or can be done without blocking the line to trains b) the responsibilities of signallers and people in charge of arrangements for blocking the line and controlling movements of trains towards, into, and within the blockage c) procedures for blocking the line to prevent trains entering the blockage (unless required for the work) d) procedures for preventing trains outside the blockage colliding with equipment or materials in use within the blockage e) procedures for control of train movements over the entrance to and exit from the blocked section of line f) procedures for control of movements of trains and on-track plant within the blockage, to prevent: (i) collisions within the blockage (ii) unauthorised movements from the blockage towards a line open to traffic (iii) unauthorised movements within the blockage proceeding within a portion of line rendered unsafe by the work. g) protocols for clear communication between signallers, people in charge, train drivers and others involved in: (i) setting up and removing a blockage of the line (ii) controlling train movements passing the blockage on lines open to traffic (iii) controlling train movements entering, within and leaving the blockage. h) procedures for preventing trains colliding with equipment or materials in use or stored once the blockage has been removed.
| 3.3 | When the obstructed line is protected by a line blockage
|  | When the obstructed line is protected under a line blockage as shown in module TS1 General signalling regulations, regulation 13.2, you must not introduce single line working if the line blockage protection is in the same signal section as the crossover at either end. This does not apply if the line blockage is beyond the facing crossover that will be used for single line working | pilotman | 1 | 2.2.2.1 |  |  |  | Signalling systems must be supported by operating rules as well as procedures specific to each system, which define how movement authority is given: a) when the signalling system is functioning normally b) when the signalling system cannot be used to authorise a movement because: (i) the movement is to be made in the opposite direction to that for which the line is signalled (ii) the movement is to be made into a section of line already occupied by a train, and permissive working is not available (iii) the movement is to enter, leave or take place wholly within a possession of the line granted to allow engineering work to take place (iv) the movement is to permit an examination of the line (v) the functionality of the system is partially or totally degraded. c) when a shunting movement is to be made.
| 3.4 | Controlling right-direction movements
|  | You must arrange for signals on the unobstructed line to be worked normally, wherever possible. | signaller | 2 | 2.2.2.1 |  |  |  | Signalling systems must be supported by operating rules as well as procedures specific to each system, which define how movement authority is given: a) when the signalling system is functioning normally b) when the signalling system cannot be used to authorise a movement because: (i) the movement is to be made in the opposite direction to that for which the line is signalled (ii) the movement is to be made into a section of line already occupied by a train, and permissive working is not available (iii) the movement is to enter, leave or take place wholly within a possession of the line granted to allow engineering work to take place (iv) the movement is to permit an examination of the line (v) the functionality of the system is partially or totally degraded. c) when a shunting movement is to be made.
| 3.5 | Controlling wrong-direction movements
| 3.5.1 | Signaller controlling wrong-direction movements
|  | You must control trains in the wrong direction by giving instructions to the pilotman and to handsignallers, if appointed. You must make sure these individuals clearly understand what to tell drivers and to work only to your instructions. You must tell the handsignaller if the instructions for the train movement have already been given to the driver. | signaller | 2 | 2.2.2.1 |  |  |  | Signalling systems must be supported by operating rules as well as procedures specific to each system, which define how movement authority is given: a) when the signalling system is functioning normally b) when the signalling system cannot be used to authorise a movement because: (i) the movement is to be made in the opposite direction to that for which the line is signalled (ii) the movement is to be made into a section of line already occupied by a train, and permissive working is not available (iii) the movement is to enter, leave or take place wholly within a possession of the line granted to allow engineering work to take place (iv) the movement is to permit an examination of the line (v) the functionality of the system is partially or totally degraded. c) when a shunting movement is to be made.
| 3.5.2 | Arranging handsignallers
|  | You must arrange for handsignallers to be positioned to control wrong-direction movements over the single line (see the table on page 12 and diagrams P1.1 and P1.2 on pages 13 and 14). | pilotman | 2 | 2.2.2.1 |  |  |  | Signalling systems must be supported by operating rules as well as procedures specific to each system, which define how movement authority is given: a) when the signalling system is functioning normally b) when the signalling system cannot be used to authorise a movement because: (i) the movement is to be made in the opposite direction to that for which the line is signalled (ii) the movement is to be made into a section of line already occupied by a train, and permissive working is not available (iii) the movement is to enter, leave or take place wholly within a possession of the line granted to allow engineering work to take place (iv) the movement is to permit an examination of the line (v) the functionality of the system is partially or totally degraded. c) when a shunting movement is to be made.
| 3.5.3 | When a handsignaller is not required
|  | You do not need to position a handsignaller to control wrong-direction movements back to the proper line if: • a main aspect signal which applies to trains leaving the single line is provided at the crossover, or • you travel with every train over the single line in the wrong direction. |  | 2 | 2.2.2.1 |  |  |  | Signalling systems must be supported by operating rules as well as procedures specific to each system, which define how movement authority is given: a) when the signalling system is functioning normally b) when the signalling system cannot be used to authorise a movement because: (i) the movement is to be made in the opposite direction to that for which the line is signalled (ii) the movement is to be made into a section of line already occupied by a train, and permissive working is not available (iii) the movement is to enter, leave or take place wholly within a possession of the line granted to allow engineering work to take place (iv) the movement is to permit an examination of the line (v) the functionality of the system is partially or totally degraded. c) when a shunting movement is to be made.
|  | You do not need to position a handsignaller at an intermediate signal box that is open, if you have agreed with the signaller that the handsignal will be displayed from the signal box. |  | 2 | 2.2.2.1 |  |  |  | Signalling systems must be supported by operating rules as well as procedures specific to each system, which define how movement authority is given: a) when the signalling system is functioning normally b) when the signalling system cannot be used to authorise a movement because: (i) the movement is to be made in the opposite direction to that for which the line is signalled (ii) the movement is to be made into a section of line already occupied by a train, and permissive working is not available (iii) the movement is to enter, leave or take place wholly within a possession of the line granted to allow engineering work to take place (iv) the movement is to permit an examination of the line (v) the functionality of the system is partially or totally degraded. c) when a shunting movement is to be made.
Table of handsignals
Diagram P1.1
Diagram P1.2
| 3.5.4 | During poor visibility
|  | Unless a main aspect signal is provided, you must always position a handsignaller to control wrong-direction movements back to the proper line during poor visibility. | pilotman | 2 | 2.2.2.1 |  |  |  | Signalling systems must be supported by operating rules as well as procedures specific to each system, which define how movement authority is given: a) when the signalling system is functioning normally b) when the signalling system cannot be used to authorise a movement because: (i) the movement is to be made in the opposite direction to that for which the line is signalled (ii) the movement is to be made into a section of line already occupied by a train, and permissive working is not available (iii) the movement is to enter, leave or take place wholly within a possession of the line granted to allow engineering work to take place (iv) the movement is to permit an examination of the line (v) the functionality of the system is partially or totally degraded. c) when a shunting movement is to be made.
| 3.5.5 | Shunting signals and position-light signals
|  | If possible, you must work these signals normally to control wrong-direction movements. | signaller | 2 | 2.2.2.1 |  |  |  | Signalling systems must be supported by operating rules as well as procedures specific to each system, which define how movement authority is given: a) when the signalling system is functioning normally b) when the signalling system cannot be used to authorise a movement because: (i) the movement is to be made in the opposite direction to that for which the line is signalled (ii) the movement is to be made into a section of line already occupied by a train, and permissive working is not available (iii) the movement is to enter, leave or take place wholly within a possession of the line granted to allow engineering work to take place (iv) the movement is to permit an examination of the line (v) the functionality of the system is partially or totally degraded. c) when a shunting movement is to be made.
|  | You must find out if any of these signals will not be able to be worked for movements over the single line. | pilotman | 2 | 2.2.2.1 |  |  |  | Signalling systems must be supported by operating rules as well as procedures specific to each system, which define how movement authority is given: a) when the signalling system is functioning normally b) when the signalling system cannot be used to authorise a movement because: (i) the movement is to be made in the opposite direction to that for which the line is signalled (ii) the movement is to be made into a section of line already occupied by a train, and permissive working is not available (iii) the movement is to enter, leave or take place wholly within a possession of the line granted to allow engineering work to take place (iv) the movement is to permit an examination of the line (v) the functionality of the system is partially or totally degraded. c) when a shunting movement is to be made.
| 3.6 | Dividing the single line
a) In a track circuit block area
|  | You may divide the single line into two sections for wrong-direction movements as long as: • this arrangement is authorised in the Signal Box Special Instructions • this arrangement is authorised by the Network Rail area operations manager • an intermediate handsignaller is appointed as shown in the Signal Box Special Instructions | pilotman | 2 | 2.2.2.1 |  |  |  | Signalling systems must be supported by operating rules as well as procedures specific to each system, which define how movement authority is given: a) when the signalling system is functioning normally b) when the signalling system cannot be used to authorise a movement because: (i) the movement is to be made in the opposite direction to that for which the line is signalled (ii) the movement is to be made into a section of line already occupied by a train, and permissive working is not available (iii) the movement is to enter, leave or take place wholly within a possession of the line granted to allow engineering work to take place (iv) the movement is to permit an examination of the line (v) the functionality of the system is partially or totally degraded. c) when a shunting movement is to be made.
b) In an absolute block area
|  | You may divide the single line for wrong-direction movements at each intermediate signal box that is open. |  | 2 | 2.2.2.1 |  |  |  | Signalling systems must be supported by operating rules as well as procedures specific to each system, which define how movement authority is given: a) when the signalling system is functioning normally b) when the signalling system cannot be used to authorise a movement because: (i) the movement is to be made in the opposite direction to that for which the line is signalled (ii) the movement is to be made into a section of line already occupied by a train, and permissive working is not available (iii) the movement is to enter, leave or take place wholly within a possession of the line granted to allow engineering work to take place (iv) the movement is to permit an examination of the line (v) the functionality of the system is partially or totally degraded. c) when a shunting movement is to be made.
| 3.7 | Securing points
| 3.7.1 | Unworked points on the single line
|  | You must make sure that these points: • are secured and padlocked for the safety of movements over them • have a green flag or green light placed alongside them which is clearly visible to the drivers of all wrong-direction movements | pilotman | 2 | 2.2.2.1 |  |  |  | Signalling systems must be supported by operating rules as well as procedures specific to each system, which define how movement authority is given: a) when the signalling system is functioning normally b) when the signalling system cannot be used to authorise a movement because: (i) the movement is to be made in the opposite direction to that for which the line is signalled (ii) the movement is to be made into a section of line already occupied by a train, and permissive working is not available (iii) the movement is to enter, leave or take place wholly within a possession of the line granted to allow engineering work to take place (iv) the movement is to permit an examination of the line (v) the functionality of the system is partially or totally degraded. c) when a shunting movement is to be made.
| 3.7.2 | Points worked from a closed intermediate signal box
|  | If any points worked from an intermediate signal box which is closed are facing to movements, you must make sure they are secured and padlocked for the safety of trains travelling over the single line in the wrong direction. |  | 2 | 2.2.2.1 |  |  |  | Signalling systems must be supported by operating rules as well as procedures specific to each system, which define how movement authority is given: a) when the signalling system is functioning normally b) when the signalling system cannot be used to authorise a movement because: (i) the movement is to be made in the opposite direction to that for which the line is signalled (ii) the movement is to be made into a section of line already occupied by a train, and permissive working is not available (iii) the movement is to enter, leave or take place wholly within a possession of the line granted to allow engineering work to take place (iv) the movement is to permit an examination of the line (v) the functionality of the system is partially or totally degraded. c) when a shunting movement is to be made.
| 3.7.3 | Remote points
|  | You must arrange to secure any points which become facing, that are remote from the signal box |  |  | 2.4.2.1 |  |  |  | Operating rules must define, for people involved in train or station operations and infrastructure work: a) what could constitute a hazard to train movements b) the requirements and procedures for reporting hazards to train movements c) the actions they must take to stop trains approaching the affected location.
| 3.7.4 | Checking points secured by anyone else
|  | If anyone else has secured points, you must personally check that they have been properly secured before the first train passes over them in the facing direction. |  |  | 2.4.2.1 |  |  |  | Operating rules must define, for people involved in train or station operations and infrastructure work: a) what could constitute a hazard to train movements b) the requirements and procedures for reporting hazards to train movements c) the actions they must take to stop trains approaching the affected location.
|  | You may do this while accompanying the first train over the single line. If you do, you must tell the driver to stop the train before each set of points. |  |  | 2.4.2.1 |  |  |  | Operating rules must define, for people involved in train or station operations and infrastructure work: a) what could constitute a hazard to train movements b) the requirements and procedures for reporting hazards to train movements c) the actions they must take to stop trains approaching the affected location.
| 3.8 | Telling personnel affected
| 3.8.1 | Person in charge of any station
|  | You must arrange to tell the person in charge of any station where the platform working will be affected that you are introducing single line working | pilotman | None | [5 empty] | Competence?
| 3.8.2 | Personnel working on or near the line used for single line working
|  | You must tell anyone working on or near the line which is being used for single line working that single line working is in operation and which line is being used. You must do this: • while accompanying the first train over the single line, or • if you are not accompanying that train, by instructing the driver to stop and tell them. |  | 8 | 2.8.2.1 |  |  |  | Operating rules for the safety of people on or near the line must include: a) requirements (which may be general or task-specific in application) for the personal safety of individuals and work groups b) definition of terms used to identify common features of railway infrastructure and equipment c) an explanation of ‘on or near the line’ d) an explanation of signs used to warn the workforce of common hazards to their safety or prohibit access to an area unless protection procedures have been implemented e) the procedures for protecting or warning people working on or near the line f) the responsibilities for setting up and maintaining protection or warning procedures g) the procedures for mitigating hazards from trains to workers walking to or from a temporary work location (including a defective train), when there is no alternative to walking on or near the line h) communication protocols for safety messages passed between people working on or near running lines, those with responsibilities under protection and warning procedures, signallers and train crew.
|  | You do not need to do this if the single line working is published in the weekly operating notice and the details have not changed. |  | 8 | 2.8.2.1 |  |  |  | Operating rules for the safety of people on or near the line must include: a) requirements (which may be general or task-specific in application) for the personal safety of individuals and work groups b) definition of terms used to identify common features of railway infrastructure and equipment c) an explanation of ‘on or near the line’ d) an explanation of signs used to warn the workforce of common hazards to their safety or prohibit access to an area unless protection procedures have been implemented e) the procedures for protecting or warning people working on or near the line f) the responsibilities for setting up and maintaining protection or warning procedures g) the procedures for mitigating hazards from trains to workers walking to or from a temporary work location (including a defective train), when there is no alternative to walking on or near the line h) communication protocols for safety messages passed between people working on or near running lines, those with responsibilities under protection and warning procedures, signallers and train crew.
| 3.8.3 | Crossing keepers
|  | You must make sure that crossing keepers are told about the arrangements for the single line working and for the working of block indicators, where provided. If necessary, you may do this while accompanying the first train |  | 3 | 2.3.2.4 |  |  |  | Operating rules are required to prevent an increase in risks to the safe passage of trains when a level crossing cannot be operated normally because: a) level crossing equipment or associated signalling equipment is defective or has been disconnected to permit engineering work to be carried out b) a movement is to be made over the crossing in the wrong direction and signalling controls are not provided c) the crossing is within a section of line which has been blocked to permit engineering work, and movements by works trains or on-track plant require it to be locally controlled.
| 4 | Completing the arrangements
| 4.1 | Signaller confirming the arrangements
|  | You must tell the pilotman when you have made all your arrangements. | signaller | [6 empty] | Competence
|  | When the pilotman tells you that single line working can start, you must make a suitable entry in the Train Register | [7 empty] | Competence
| 4.2 | Pilotman allowing single line working to start
|  | You must make sure all arrangements have been made before you allow single line working to start. | pilotman | 2 | 2.2.2.1 |  |  |  | Signalling systems must be supported by operating rules as well as procedures specific to each system, which define how movement authority is given: a) when the signalling system is functioning normally b) when the signalling system cannot be used to authorise a movement because: (i) the movement is to be made in the opposite direction to that for which the line is signalled (ii) the movement is to be made into a section of line already occupied by a train, and permissive working is not available (iii) the movement is to enter, leave or take place wholly within a possession of the line granted to allow engineering work to take place (iv) the movement is to permit an examination of the line (v) the functionality of the system is partially or totally degraded. c) when a shunting movement is to be made.
|  | You must tell each signaller: • when you have made all your arrangements • the precise location of each handsignaller • that single line working can start |  | 2 | 2.2.2.1 |  |  |  | Signalling systems must be supported by operating rules as well as procedures specific to each system, which define how movement authority is given: a) when the signalling system is functioning normally b) when the signalling system cannot be used to authorise a movement because: (i) the movement is to be made in the opposite direction to that for which the line is signalled (ii) the movement is to be made into a section of line already occupied by a train, and permissive working is not available (iii) the movement is to enter, leave or take place wholly within a possession of the line granted to allow engineering work to take place (iv) the movement is to permit an examination of the line (v) the functionality of the system is partially or totally degraded. c) when a shunting movement is to be made.
| 5 | Authority for movements
| 5.1 | Pilotman’s authority
|  | You must: • be present and personally authorise movements which will enter or foul the single line (except as shown in section 5.2) • before authorising the movement, get permission from the signaller who controls the entrance to the single line • get the signaller’s permission before authorising a driver to pass any signal at danger. | pilotman | 2 | 2.2.2.1 |  |  |  | Signalling systems must be supported by operating rules as well as procedures specific to each system, which define how movement authority is given: a) when the signalling system is functioning normally b) when the signalling system cannot be used to authorise a movement because: (i) the movement is to be made in the opposite direction to that for which the line is signalled (ii) the movement is to be made into a section of line already occupied by a train, and permissive working is not available (iii) the movement is to enter, leave or take place wholly within a possession of the line granted to allow engineering work to take place (iv) the movement is to permit an examination of the line (v) the functionality of the system is partially or totally degraded. c) when a shunting movement is to be made.
| 5.2 | Signaller’s authority
|  | You may authorise a movement to pass to and from an unaffected route at a junction at the end of the single line. In this case: • you may work signals normally • you do not need to tell the driver that single line working applies. | signaller | 1 | 2.1.2.5 |  |  |  | Operating rules must be applied to control movements in the opposite direction to that for which the line is signalled, to control the risks of collision and derailment from: a) unsignalled wrong-direction movements including single line working b) movements between one line and another at each end of the section being used for the wrong direction movement c) communication to train drivers of insufficient or incorrect information about movements to be made and conditions to be applied.
|  | You may authorise a train to pass through a trailing crossover which is on the approach to the obstruction. |  | 1 | 2.1.2.5 |  |  |  | Operating rules must be applied to control movements in the opposite direction to that for which the line is signalled, to control the risks of collision and derailment from: a) unsignalled wrong-direction movements including single line working b) movements between one line and another at each end of the section being used for the wrong direction movement c) communication to train drivers of insufficient or incorrect information about movements to be made and conditions to be applied.
You may authorise an assisting train to enter or foul the single line without the pilotman being present, as long as you have the pilotman’s permission.
If you are the signaller at an intermediate signal box, you must not allow a train to enter or foul the single line unless the pilotman is present
| 6 | Pilotman instructing drivers
| 6.1 | Authorising movements in either direction
|  | Before authorising a movement to enter the single line in either direction, you must tell the driver: • over which line the single line working applies, and • between which crossovers. | pilotman | [6 empty] | Supports 2.2.2.1.b.i
|  | If there is more than one crossover at either end of the section, you must make sure the driver clearly understands which crossover is being used for single line working. |  | 1 | 2.1.3.2 |  |  |  | The rules must provide for: a) the full range of foreseeable failure conditions, from simple to complex, and their consequences for the functionality of the system as a whole and its ability to maintain a safe interval between trains b) establishing a clear understanding between signallers and train drivers about movements to be made and precautions to be taken during the movement to reduce the likelihood of collision c) protocols for spoken communications between signaller and train drivers and any intermediaries involved in the passing of information. | Supports 2.2.2.1.b.i
|  | You must instruct the driver to pass over any AHBC that is under local control only if authorised by a green handsignal shown at the crossing |  | 3 | 2.3.2.4 |  |  |  | Operating rules are required to prevent an increase in risks to the safe passage of trains when a level crossing cannot be operated normally because: a) level crossing equipment or associated signalling equipment is defective or has been disconnected to permit engineering work to be carried out b) a movement is to be made over the crossing in the wrong direction and signalling controls are not provided c) the crossing is within a section of line which has been blocked to permit engineering work, and movements by works trains or on-track plant require it to be locally controlled.
| 6.2 | Additional instructions for wrong-direction movements
|  | Before authorising a movement over the single line in the wrong direction, you must also tell the driver about any of the following that apply: | pilotman
a) Signalling arrangements
|  | You must tell the driver: • the location of any intermediate handsignaller • if a main aspect signal will be used to control movements back to the proper line • the location of any handsignaller placed to control movements back to the proper line |  | 1 | 2.1.3.2 |  |  |  | The rules must provide for: a) the full range of foreseeable failure conditions, from simple to complex, and their consequences for the functionality of the system as a whole and its ability to maintain a safe interval between trains b) establishing a clear understanding between signallers and train drivers about movements to be made and precautions to be taken during the movement to reduce the likelihood of collision c) protocols for spoken communications between signaller and train drivers and any intermediaries involved in the passing of information.
|  | If there is no main aspect signal or handsignaller to control movements back to the proper line, you must accompany the train and instruct the driver to stop the train and contact the signaller: • on a TCB line, opposite the signal which applies to the obstructed line protecting the crossover where trains return to the proper line • on an absolute block line, opposite the home signal worked from the signal box controlling that crossover | pilotman | 1 & 2 | 2.1.3.2 | 2.2.2.1.b.i | 2.2.2.2. |  | The rules must provide for: a) the full range of foreseeable failure conditions, from simple to complex, and their consequences for the functionality of the system as a whole and its ability to maintain a safe interval between trains b) establishing a clear understanding between signallers and train drivers about movements to be made and precautions to be taken during the movement to reduce the likelihood of collision c) protocols for spoken communications between signaller and train drivers and any intermediaries involved in the passing of information.
b) Level crossing arrangements
RC or CCTV level crossing at which no attendant has been appointed
|  | You must instruct the driver to: • approach the crossing at caution • pass over the crossing only if it is safe to do so. |  | 3 | 2.3.2.4 |  |  |  | Operating rules are required to prevent an increase in risks to the safe passage of trains when a level crossing cannot be operated normally because: a) level crossing equipment or associated signalling equipment is defective or has been disconnected to permit engineering work to be carried out b) a movement is to be made over the crossing in the wrong direction and signalling controls are not provided c) the crossing is within a section of line which has been blocked to permit engineering work, and movements by works trains or on-track plant require it to be locally controlled.
Other manned level crossing
|  | You must instruct the driver to pass over any other manned level crossing only if either of the following conditions apply. • Crossing protected by signals − pass over only when authorised by a handsignal shown at the crossing. • Crossing where the normal position of the barriers or gates is across the road − pass over when the driver is sure that the crossing is closed to road traffic. |  | 3 | 2.3.2.4 |  |  |  | Operating rules are required to prevent an increase in risks to the safe passage of trains when a level crossing cannot be operated normally because: a) level crossing equipment or associated signalling equipment is defective or has been disconnected to permit engineering work to be carried out b) a movement is to be made over the crossing in the wrong direction and signalling controls are not provided c) the crossing is within a section of line which has been blocked to permit engineering work, and movements by works trains or on-track plant require it to be locally controlled.
Level crossing with red and green warning lights
|  | Unless wrong-direction controls are provided, you must instruct the driver to: • stop short of the level crossing • sound the horn • pass over the crossing only if it is safe to do so. |  | 3 | 2.3.2.4 |  |  |  | Operating rules are required to prevent an increase in risks to the safe passage of trains when a level crossing cannot be operated normally because: a) level crossing equipment or associated signalling equipment is defective or has been disconnected to permit engineering work to be carried out b) a movement is to be made over the crossing in the wrong direction and signalling controls are not provided c) the crossing is within a section of line which has been blocked to permit engineering work, and movements by works trains or on-track plant require it to be locally controlled.
Barrow or foot crossing with white-light indications
|  | Unless wrong-direction controls are provided, you must instruct the driver to approach with caution and not pass over the crossing unless if it is safe to do so. | pilotman | 3 | 2.3.2.4 |  |  |  | Operating rules are required to prevent an increase in risks to the safe passage of trains when a level crossing cannot be operated normally because: a) level crossing equipment or associated signalling equipment is defective or has been disconnected to permit engineering work to be carried out b) a movement is to be made over the crossing in the wrong direction and signalling controls are not provided c) the crossing is within a section of line which has been blocked to permit engineering work, and movements by works trains or on-track plant require it to be locally controlled.
c) Other information
|  | You must remind the driver about: • any unworked points • temporary speed restrictions. You must tell the driver about: • emergency speed restrictions • intermediate signal boxes which are closed |  | 1 | 2.1.2.5 |  |  |  | Operating rules must be applied to control movements in the opposite direction to that for which the line is signalled, to control the risks of collision and derailment from: a) unsignalled wrong-direction movements including single line working b) movements between one line and another at each end of the section being used for the wrong direction movement c) communication to train drivers of insufficient or incorrect information about movements to be made and conditions to be applied.
| 6.3 | Driver’s single line working ticket
|  | After you have given the driver all the necessary instructions, you must give the driver a completed Driver’s Single Line Working Ticket (RT3193). |  | 1 | 2.1.2.5 |  |  |  | Operating rules must be applied to control movements in the opposite direction to that for which the line is signalled, to control the risks of collision and derailment from: a) unsignalled wrong-direction movements including single line working b) movements between one line and another at each end of the section being used for the wrong direction movement c) communication to train drivers of insufficient or incorrect information about movements to be made and conditions to be applied.
|  | You do not need to do this if the train is to enter the single line to: • assist a failed train • evacuate passengers from a failed train • remove a portion of a divided train • remove a train or vehicles that have proceeded without authority. |  | 1 | 2.1.2.5 |  |  |  | Operating rules must be applied to control movements in the opposite direction to that for which the line is signalled, to control the risks of collision and derailment from: a) unsignalled wrong-direction movements including single line working b) movements between one line and another at each end of the section being used for the wrong direction movement c) communication to train drivers of insufficient or incorrect information about movements to be made and conditions to be applied.
| 6.4 | Train worked by more than one locomotive at the front
|  | If the train is worked by more than one locomotive at the front, you must: • give the necessary instructions to each driver • show the driver’s ticket to each driver • give the ticket to the driver of the leading locomotive | pilotman | 1 | 2.1.2.5 |  |  |  | Operating rules must be applied to control movements in the opposite direction to that for which the line is signalled, to control the risks of collision and derailment from: a) unsignalled wrong-direction movements including single line working b) movements between one line and another at each end of the section being used for the wrong direction movement c) communication to train drivers of insufficient or incorrect information about movements to be made and conditions to be applied.
| 7 | Pilotman’s duties during single line working
| 7.1 | Travelling with the driver
|  | Unless there is another train to follow, you must ride with the driver in the leading cab. | [7 empty] | Competence
|  | When you arrive at the other end of the single line, you must: • collect the cancelled driver’s ticket • immediately tell the signaller that you have arrived | [7 empty] | Competence
| 7.2 | Opening an intermediate signal box
|  | Before allowing an intermediate signal box to open, you must dictate a single line working form to the signaller | [7 empty] | Competence
| 8 | Signaller’s duties during single line working
| 8.1 | Clearing the controlling signal for right-direction movements
|  | Before you clear the signal controlling the entrance to the single line for right-direction movements, you must make sure the pilotman has given the driver the necessary instructions | signaller | 1 | 2.1.2.5 |  |  |  | Operating rules must be applied to control movements in the opposite direction to that for which the line is signalled, to control the risks of collision and derailment from: a) unsignalled wrong-direction movements including single line working b) movements between one line and another at each end of the section being used for the wrong direction movement c) communication to train drivers of insufficient or incorrect information about movements to be made and conditions to be applied.
| 8.2 | Speed restrictions
|  | You must tell the pilotman about any temporary or emergency speed restrictions that are introduced during single line working that will: • apply on the single line • affect any train returning to the proper line. | signaller | 1 | 2.1.2.5 |  |  |  | Operating rules must be applied to control movements in the opposite direction to that for which the line is signalled, to control the risks of collision and derailment from: a) unsignalled wrong-direction movements including single line working b) movements between one line and another at each end of the section being used for the wrong direction movement c) communication to train drivers of insufficient or incorrect information about movements to be made and conditions to be applied.
| 9 | Driver’s duties during single line working
| 9.1 | Before entering the single line
|  | Before entering the single line, you must make sure that you: • can properly identify the pilotman who will wear the PILOTMAN armband • clearly understand all the instructions the pilotman has given you • have the personal authority of the pilotman to enter the single line. | driver | 1 | 2.1.2.5 |  |  |  | Operating rules must be applied to control movements in the opposite direction to that for which the line is signalled, to control the risks of collision and derailment from: a) unsignalled wrong-direction movements including single line working b) movements between one line and another at each end of the section being used for the wrong direction movement c) communication to train drivers of insufficient or incorrect information about movements to be made and conditions to be applied.
|  | You must also make sure the pilotman has given you a Driver’s Single Line Working Ticket (RT3193). However, you do not need this ticket if your train is to enter the single line to: • assist a failed train • evacuate passengers from a failed train • remove a portion of a divided train • remove a train or vehicles that have proceeded without authority. |  | 1 | 2.1.2.5 |  |  |  | Operating rules must be applied to control movements in the opposite direction to that for which the line is signalled, to control the risks of collision and derailment from: a) unsignalled wrong-direction movements including single line working b) movements between one line and another at each end of the section being used for the wrong direction movement c) communication to train drivers of insufficient or incorrect information about movements to be made and conditions to be applied.
|  | If the train is being worked by more than one locomotive at the front, the pilotman will show the driver’s ticket to each driver and then give the ticket to the driver in the leading cab |  | 1 | 2.1.2.5 |  |  |  | Operating rules must be applied to control movements in the opposite direction to that for which the line is signalled, to control the risks of collision and derailment from: a) unsignalled wrong-direction movements including single line working b) movements between one line and another at each end of the section being used for the wrong direction movement c) communication to train drivers of insufficient or incorrect information about movements to be made and conditions to be applied.
| 9.2 | Obeying Handsignals
|  | When instructed by the pilotman, you must make sure you clearly understand at which locations your train will be controlled by a handsignal (see table on page 12). | driver | 2 2 | 2.2.2.1 2.2.2.2 |  |  |  | #N/A
You must stop at each of these locations unless a proceed handsignal is shown.
| 9.3 | Right-direction movements
|  | You must obey each signal when travelling over the single line in the right direction. | driver | 1 | 2.1.2.5 |  |  |  | Operating rules must be applied to control movements in the opposite direction to that for which the line is signalled, to control the risks of collision and derailment from: a) unsignalled wrong-direction movements including single line working b) movements between one line and another at each end of the section being used for the wrong direction movement c) communication to train drivers of insufficient or incorrect information about movements to be made and conditions to be applied.
You do not need to travel at any reduced speed, other than at locations where you must proceed at caution or as described in section 9.5.
| 9.4 | Wrong-direction movements
| 9.4.1 | Controlling movements
|  | Your train movement in the wrong direction will be controlled by handsignals, except where it is possible for shunting or position light signals to be worked. A handsignaller will not be provided if there is a main aspect signal to return the train to the proper line at the end of the single line. | driver | 1 | 2.1.2.5 |  |  |  | Operating rules must be applied to control movements in the opposite direction to that for which the line is signalled, to control the risks of collision and derailment from: a) unsignalled wrong-direction movements including single line working b) movements between one line and another at each end of the section being used for the wrong direction movement c) communication to train drivers of insufficient or incorrect information about movements to be made and conditions to be applied.
| 9.4.2 | Train speed
|  | You must not exceed 50 mph, or the permissible speed if lower |  | - | [5 empty] | Relates to 2.1.2.5
| 9.4.3 | Signals on the obstructed line
|  | You must disregard fixed signals on the obstructed line, except: • on a TCB line, the signal protecting the crossover where trains return to the proper line • on an absolute block line, the home signal worked from the signal box controlling that crossover. |  | 1 | 2.1.2.5 |  |  |  | Operating rules must be applied to control movements in the opposite direction to that for which the line is signalled, to control the risks of collision and derailment from: a) unsignalled wrong-direction movements including single line working b) movements between one line and another at each end of the section being used for the wrong direction movement c) communication to train drivers of insufficient or incorrect information about movements to be made and conditions to be applied.
| 9.4.4 | Level crossings
|  | When approaching any level crossing, not fitted with wrong-direction controls, you must carry out the pilotman’s instructions (see section 6.2 b). |  | 1 | 2.1.2.5 |  |  |  | Operating rules must be applied to control movements in the opposite direction to that for which the line is signalled, to control the risks of collision and derailment from: a) unsignalled wrong-direction movements including single line working b) movements between one line and another at each end of the section being used for the wrong direction movement c) communication to train drivers of insufficient or incorrect information about movements to be made and conditions to be applied.
| 9.4.5 | Returning to the proper line
|  | If there is no main aspect signal or handsignaller to control wrong-direction movements returning to the proper line, the pilotman will accompany you and will instruct you to stop the train: • on a TCB line, opposite the signal which applies to the obstructed line protecting the crossover where trains return to the proper line • on an absolute block line, opposite the home signal worked from the signal box controlling that crossover. | driver | 1 | 2.1.2.5 |  |  |  | Operating rules must be applied to control movements in the opposite direction to that for which the line is signalled, to control the risks of collision and derailment from: a) unsignalled wrong-direction movements including single line working b) movements between one line and another at each end of the section being used for the wrong direction movement c) communication to train drivers of insufficient or incorrect information about movements to be made and conditions to be applied.
If the crossover where trains return to the proper line is facing to movements, you must: • get the signaller’s permission for your train to proceed over the crossover, or • if a signal is provided for the movement, proceed when the signal is cleared.
If the crossover is trailing to movements, you must ask the signaller for instructions about drawing forward and then setting back over the crossover to return to the proper line.
| 9.5 | First train over the single line
a) When accompanied by the pilotman
|  | If you are the driver of the first train over the single line, you must stop, if instructed to do so, to allow the pilotman to: • tell anyone who is working on or near the line used for the single line working that single line working has been introduced • tell any crossing keeper about the single line working arrangements • check that points are properly secured | driver | 8 | 2.8.2.1 |  |  |  | Operating rules for the safety of people on or near the line must include: a) requirements (which may be general or task-specific in application) for the personal safety of individuals and work groups b) definition of terms used to identify common features of railway infrastructure and equipment c) an explanation of ‘on or near the line’ d) an explanation of signs used to warn the workforce of common hazards to their safety or prohibit access to an area unless protection procedures have been implemented e) the procedures for protecting or warning people working on or near the line f) the responsibilities for setting up and maintaining protection or warning procedures g) the procedures for mitigating hazards from trains to workers walking to or from a temporary work location (including a defective train), when there is no alternative to walking on or near the line h) communication protocols for safety messages passed between people working on or near running lines, those with responsibilities under protection and warning procedures, signallers and train crew.
b) When not accompanied by the pilotman
|  | If you are the driver of the first train over the single line you must, if instructed by the pilotman before you entered the single line, stop and tell anyone who is working on or near the line used for single line working: • that single line working has been introduced, and • the line over which it applies. | driver | 8 | 2.8.2.1 |  |  |  | Operating rules for the safety of people on or near the line must include: a) requirements (which may be general or task-specific in application) for the personal safety of individuals and work groups b) definition of terms used to identify common features of railway infrastructure and equipment c) an explanation of ‘on or near the line’ d) an explanation of signs used to warn the workforce of common hazards to their safety or prohibit access to an area unless protection procedures have been implemented e) the procedures for protecting or warning people working on or near the line f) the responsibilities for setting up and maintaining protection or warning procedures g) the procedures for mitigating hazards from trains to workers walking to or from a temporary work location (including a defective train), when there is no alternative to walking on or near the line h) communication protocols for safety messages passed between people working on or near running lines, those with responsibilities under protection and warning procedures, signallers and train crew.
| 9.6 | Disposing of the driver’s single line working ticket
a) When accompanied by the pilotman
|  | On reaching the end of the single line you must: • cancel your ticket by writing ‘CANCELLED’ across it • give the ticket to the pilotman | driver | -
b) When not accompanied by the pilotman
|  | You do not need to stop at the end of the single line to give up the ticket unless specially instructed to do so. However, you must: • as soon as possible, cancel the ticket by writing ‘CANCELLED’ across it • hand in the ticket as shown in your company’s instructions |  | -
| 10 | Working of trains to and from the point of obstruction
| 10.1 | Method
|  | When both lines of a double line are blocked and trains are required to work to and from the point of obstruction, you must introduce single line working arrangements over one line only. | pilotman | 1 | 2.1.2.5 |  |  |  | Operating rules must be applied to control movements in the opposite direction to that for which the line is signalled, to control the risks of collision and derailment from: a) unsignalled wrong-direction movements including single line working b) movements between one line and another at each end of the section being used for the wrong direction movement c) communication to train drivers of insufficient or incorrect information about movements to be made and conditions to be applied.
You must make sure the single line working forms and tickets are amended to reflect this method of working.
If there is another signaller involved on the other side of the obstruction, you must tell that signaller when arrangements for working trains to and from the point of obstruction have been introduced and withdrawn.
This arrangement can be introduced on both sides of the obstruction, but separate pilotmen will need to be appointed for each side
| 10.2 | Protection arrangements
|  | You must make sure one of the following is provided at the place where trains will have to stop on the approach to the obstruction. • A signal kept at danger. • Emergency protection as described in module M1 Dealing with a train accident or train evacuation or handbook 2 Instructions for track workers who use emergency protection equipment. • Possession protection as described in module T3 Possession of a running line for engineering work. |  | - | [5 empty] | Relates to 3 & 4
If the emergency protection or possession protection has already been placed, you must, if necessary, arrange for that protection to be moved to a more suitable location
| 10.3 | Travelling with the driver
|  | For each train to travel over the single line, you must • issue a driver’s ticket to the driver • accompany the driver. |  | 1 | 2.1.2.5 |  |  |  | Operating rules must be applied to control movements in the opposite direction to that for which the line is signalled, to control the risks of collision and derailment from: a) unsignalled wrong-direction movements including single line working b) movements between one line and another at each end of the section being used for the wrong direction movement c) communication to train drivers of insufficient or incorrect information about movements to be made and conditions to be applied.
| 11 | Single line working on track circuit block lines where more than one running line is available
|  | Note: the locations, signal numbers and point numbers given in this section refer to the example of typical arrangements shown in diagram P1.3 on page 32. |  | -
| 11.1 | Method
|  | You may introduce single line working over one of the unobstructed lines if all the following apply. • There are more than two running lines. • All lines in one direction are blocked. • Two or more lines in the opposite direction remain open. You must arrange for: • trains running in the normal direction to travel over an unobstructed line that is not being used for single line working • trains that cannot run in the normal direction, because of the blockage, to travel over the single line under single line working arrangements as set out in this module. You must arrange for single line working forms and tickets to be amended to reflect the method of working | pilotman | 1 | 2.1.2.5 |  |  |  | Operating rules must be applied to control movements in the opposite direction to that for which the line is signalled, to control the risks of collision and derailment from: a) unsignalled wrong-direction movements including single line working b) movements between one line and another at each end of the section being used for the wrong direction movement c) communication to train drivers of insufficient or incorrect information about movements to be made and conditions to be applied.
| 11.2 | Wrong-direction movements
|  | You must arrange for trains arriving at location A on the up fast or up slow line, to proceed under your authority over the down fast line under single line working arrangements, as far as crossover 805 at location B where they must return to the proper line. | pilotman | 1 | 2.1.2.5 |  |  |  | Operating rules must be applied to control movements in the opposite direction to that for which the line is signalled, to control the risks of collision and derailment from: a) unsignalled wrong-direction movements including single line working b) movements between one line and another at each end of the section being used for the wrong direction movement c) communication to train drivers of insufficient or incorrect information about movements to be made and conditions to be applied.
Diagram P1.3
| 11.3 | Where conflicting movements can be avoided
|  | Whenever possible, to avoid trains travelling in the right direction conflicting with trains travelling in the wrong direction, you must: • divert trains travelling in the right direction to another line before they reach the single line working • allow these trains to continue on that line beyond the single line working. You must not give permission to the pilotman to authorise an up train to leave location A, unless: • the crossover is set, and where necessary, secured in the correct position, and • the line is clear up to the overlap of the next signal beyond crossover 805 at location B. | signaller | 1 | 2.1.2.5 |  |  |  | Operating rules must be applied to control movements in the opposite direction to that for which the line is signalled, to control the risks of collision and derailment from: a) unsignalled wrong-direction movements including single line working b) movements between one line and another at each end of the section being used for the wrong direction movement c) communication to train drivers of insufficient or incorrect information about movements to be made and conditions to be applied.
| 11.4 | Where conflicting movements cannot be avoided
|  | Where conflicting movements cannot be avoided, the following arrangements must be applied. | pilotman signaller | 1 | 2.1.2.5 |  |  |  | Operating rules must be applied to control movements in the opposite direction to that for which the line is signalled, to control the risks of collision and derailment from: a) unsignalled wrong-direction movements including single line working b) movements between one line and another at each end of the section being used for the wrong direction movement c) communication to train drivers of insufficient or incorrect information about movements to be made and conditions to be applied.
a) Positioning a handsignaller
|  | You must position a handsignaller opposite GR142 signal at location B | pilotman | 1 | 2.1.2.5 |  |  |  | Operating rules must be applied to control movements in the opposite direction to that for which the line is signalled, to control the risks of collision and derailment from: a) unsignalled wrong-direction movements including single line working b) movements between one line and another at each end of the section being used for the wrong direction movement c) communication to train drivers of insufficient or incorrect information about movements to be made and conditions to be applied.
b) Giving permission for up trains to leave location A
|  | You must not give permission to the pilotman to authorise an up train to leave location A unless: • the line is clear to a point 183 metres (200 yards) beyond the handsignaller located opposite GR142, and • you have not authorised any conflicting movement within this distance | signaller | 1 | 2.1.2.5 |  |  |  | Operating rules must be applied to control movements in the opposite direction to that for which the line is signalled, to control the risks of collision and derailment from: a) unsignalled wrong-direction movements including single line working b) movements between one line and another at each end of the section being used for the wrong direction movement c) communication to train drivers of insufficient or incorrect information about movements to be made and conditions to be applied.
c) Giving permission for up trains to pass GR142 at location B
|  | You may give permission for the handsignaller located opposite signal GR142 to authorise an up train to return to the proper line as long as: • the crossover is set, and where necessary, secured in the correct position, and • the line is clear up to the overlap of the next signal beyond crossover 805, and • you have not authorised any conflicting movement | signaller
d) Authorising the movement of down trains at location B
|  | You do not need to be present at location B to authorise movements of trains between Z and Y. | pilotman | 1 | 2.1.2.5 |  |  |  | Operating rules must be applied to control movements in the opposite direction to that for which the line is signalled, to control the risks of collision and derailment from: a) unsignalled wrong-direction movements including single line working b) movements between one line and another at each end of the section being used for the wrong direction movement c) communication to train drivers of insufficient or incorrect information about movements to be made and conditions to be applied.
|  | You do not need permission from the pilotman before you authorise a down train to pass signal GR145 at danger to proceed between Z and Y to cross to the down slow line | signaller | 1 | 2.1.2.5 |  |  |  | Operating rules must be applied to control movements in the opposite direction to that for which the line is signalled, to control the risks of collision and derailment from: a) unsignalled wrong-direction movements including single line working b) movements between one line and another at each end of the section being used for the wrong direction movement c) communication to train drivers of insufficient or incorrect information about movements to be made and conditions to be applied.
e) Authorising down trains at location A
|  | You do not need permission from the pilotman before you authorise a down train to cross from the down slow line to the down fast line between V and W. |  | 1 | 2.1.2.5 |  |  |  | Operating rules must be applied to control movements in the opposite direction to that for which the line is signalled, to control the risks of collision and derailment from: a) unsignalled wrong-direction movements including single line working b) movements between one line and another at each end of the section being used for the wrong direction movement c) communication to train drivers of insufficient or incorrect information about movements to be made and conditions to be applied.
| 11.5 | Telling the driver
|  | If the single line working arrangements have not been published in the Weekly Operating Notice, you must tell the driver of each train travelling in the normal direction that trains on the adjoining line may be running in the opposite direction. | signaller | -
| 12 | Dealing with a failed train
| 12.1 | If the pilotman is on the failed train
|  | You must tell the signaller about the circumstances, giving the location of the failed train. If assistance is required, you must arrange with the signaller for this to be provided. If the driver asks you to do so, you may carry out the appropriate protection as shown in module M2 Train stopped by train failure. You must get the signaller’s permission before making any movement if the train is to return to the same end of the single line from which it entered. | pilotman | 1 | 2.1.2.4 |  |  |  | Operating rules for assisting a failed train (where permissive working is not available), must include: a) a requirement for prompt and accurate reporting of the failure and its location b) a requirement for establishing a clear understanding between the signaller and train driver of the failed train about the direction from which assistance will come c) safeguards against possible errors in locating the failed train d) protocols for spoken communications between signaller and train drivers.
| 12.2 | If the pilotman is not on the failed train
|  | You must travel with the assisting train if: • the assistance is to come from the rear, and • the failed train is to be withdrawn to the rear. | pilotman | 1 | 2.1.2.4 |  |  |  | Operating rules for assisting a failed train (where permissive working is not available), must include: a) a requirement for prompt and accurate reporting of the failure and its location b) a requirement for establishing a clear understanding between the signaller and train driver of the failed train about the direction from which assistance will come c) safeguards against possible errors in locating the failed train d) protocols for spoken communications between signaller and train drivers.
| 12.3 | Getting permission from the pilotman
|  | You must get permission from the pilotman before authorising an assisting train to proceed onto the single line. | signaller | 1 | 2.1.2.4 |  |  |  | Operating rules for assisting a failed train (where permissive working is not available), must include: a) a requirement for prompt and accurate reporting of the failure and its location b) a requirement for establishing a clear understanding between the signaller and train driver of the failed train about the direction from which assistance will come c) safeguards against possible errors in locating the failed train d) protocols for spoken communications between signaller and train drivers.
| 13 | Change of pilotman or signaller
| 13.1 | Change of pilotman
|  | When you are relieved, you must: • make sure the new pilotman understands the arrangements for single line working • tell each signaller the name of the new pilotman. | pilotman | - | [5 empty] | Relates to 2.1.2.5
Once you have been relieved, you must not ride in the driving cab of any train over the single line.
If you are the new pilotman, you must sign the pilotmanʼs form.
|  | You must record the name of the new pilotman and the time on your signallerʼs form. | signaller | - | [5 empty] | Relates to 2.1.2.5
| 13.2 | Change of signaller
|  | When you are relieved, you must make sure the new signaller understands the arrangements for single line working, and signs the signallerʼs form in your presence. If you are the new signaller, you must tell the pilotman your name as soon as possible. | signaller | - | [5 empty] | Relates to 2.1.2.5
|  | You must record the new signaller’s name and the time on your pilotman’s form | pilotman | - | [5 empty] | Relates to 2.1.2.5
| 14 | Withdrawing single line working
| 14.1 | Pilotman’s authority
|  | Only you can authorise the withdrawal of single line working. You can authorise single line working to be withdrawn before the obstructed line is clear if: • the arrangements have been published, or • you have agreement from Operations Control. You must tell each signaller immediately when single line working is to be withdrawn | pilotman | - | [5 empty] | Relates to 2.1.2.5
| 14.2 | When the last train is clear of the single line
|  | You must withdraw the arrangements for single line working that apply as follows | pilotman | - | [5 empty] | Relates to 2.1.2.5
a) Protection and signalling
|  | You must arrange for any: • handsignallers to be withdrawn • secured points to be released • green flags or green lights to be removed • red flags or red lights provided under section 3.2 of this module to be removed. |  | - | [5 empty] | Relates to 2.1.2.5
b) Station working
|  | You must arrange to tell the person in charge at any station where the platform working was affected: • that single line working has been withdrawn • whether the obstructed line is open or is to stay blocked |  | - | [5 empty] | Relates to 2.1.2.5
c) Level crossings
|  | You must arrange to tell any crossing keeper affected: • that single line working has been withdrawn • whether the obstructed line is open or is to stay blocked. If the crossing keeper cannot be told, you must arrange for the driver of the first train through the section to be instructed to stop at the crossing and tell the crossing keeper | pilotman | - | [5 empty] | Relates to 2.1.2.5
d) Personnel working on or near the line used for single line working
|  | You must arrange for the driver of the first train that is to proceed after single line working is withdrawn, to stop and tell anyone who is working on or near the line which is being used for single line working: • that single line working has been withdrawn • whether the obstructed line is open or is to stay blocked. You do not need to do this if the single line working is published in the weekly operating notice and the details, including the time single line working is withdrawn, have not changed. |  | 8 | 2.8.2.1 |  |  |  | Operating rules for the safety of people on or near the line must include: a) requirements (which may be general or task-specific in application) for the personal safety of individuals and work groups b) definition of terms used to identify common features of railway infrastructure and equipment c) an explanation of ‘on or near the line’ d) an explanation of signs used to warn the workforce of common hazards to their safety or prohibit access to an area unless protection procedures have been implemented e) the procedures for protecting or warning people working on or near the line f) the responsibilities for setting up and maintaining protection or warning procedures g) the procedures for mitigating hazards from trains to workers walking to or from a temporary work location (including a defective train), when there is no alternative to walking on or near the line h) communication protocols for safety messages passed between people working on or near running lines, those with responsibilities under protection and warning procedures, signallers and train crew. | Relates to 2.1.2.5
e) Obstructed line
|  | You must tell the individual working alone (IWA), protection controller (PC), controller of site safety (COSS) or person in charge of possession (PICOP), as appropriate, that single line working has been withdrawn, if work on the obstructed line is to continue: • under line blockage as shown in module TS1 General signalling regulations regulation 13.2, or Handbook 8 IWA, COSS or PC blocking a line, or • under possession as shown in module T3 Possession of a running line for engineering work |  | 8 | 2.8.2.1 |  |  |  | Operating rules for the safety of people on or near the line must include: a) requirements (which may be general or task-specific in application) for the personal safety of individuals and work groups b) definition of terms used to identify common features of railway infrastructure and equipment c) an explanation of ‘on or near the line’ d) an explanation of signs used to warn the workforce of common hazards to their safety or prohibit access to an area unless protection procedures have been implemented e) the procedures for protecting or warning people working on or near the line f) the responsibilities for setting up and maintaining protection or warning procedures g) the procedures for mitigating hazards from trains to workers walking to or from a temporary work location (including a defective train), when there is no alternative to walking on or near the line h) communication protocols for safety messages passed between people working on or near running lines, those with responsibilities under protection and warning procedures, signallers and train crew. | Relates to 2.1.2.5
| 14.3 | Resuming normal working
|  | When the single line working arrangements have been withdrawn, you must: • tell each signaller involved to cancel their form • confirm with each signaller that they have done this • cancel your pilotman’s form. | pilotman | - | [5 empty] | Relates to 2.1.2.5
|  | You can allow normal working to resume when you have cancelled your signaller’s form and told the pilotman. Where single line working had been introduced on both sides of an obstruction, you must not resume normal working until you have been told by the pilotmen on both sides of the obstruction that single line working is withdrawn. You must make a suitable entry in the Train Register. | signaller | - | [5 empty] | Relates to 2.1.2.5
|  | You must forward your cancelled single line working forms and driver’s tickets as shown in company instructions. | pilotman signaller | - | [5 empty] | Relates to 2.1.2.5
| 14.4 | First train through the section
|  | If you are the driver of the first train through the section, if instructed by the signaller to do so, you must stop to tell anyone working on or near the line that was used for single line working:• that single line working has been withdrawn, and• whether the obstructed line is open or is to stay blocked. If instructed, you must also stop and tell any crossing keeper | driver | 8 | 2.8.2.1 |  |  |  | Operating rules for the safety of people on or near the line must include: a) requirements (which may be general or task-specific in application) for the personal safety of individuals and work groups b) definition of terms used to identify common features of railway infrastructure and equipment c) an explanation of ‘on or near the line’ d) an explanation of signs used to warn the workforce of common hazards to their safety or prohibit access to an area unless protection procedures have been implemented e) the procedures for protecting or warning people working on or near the line f) the responsibilities for setting up and maintaining protection or warning procedures g) the procedures for mitigating hazards from trains to workers walking to or from a temporary work location (including a defective train), when there is no alternative to walking on or near the line h) communication protocols for safety messages passed between people working on or near running lines, those with responsibilities under protection and warning procedures, signallers and train crew. | Relates to 2.1.2.5
END

## P2
Module P2 Issue 3 Jun 2012 | Section / clause number | Text | Responsibility indicator | Principle | OCD clause | OCD clause | OCD clause | OCD clause | OCD | Comments
| 1 | When working by pilotman must be introduced
| 1.1 | Circumstances
|  | Except as shown in section 1.2, working by pilotman must be introduced when any of the following applies a) The token has been lost b) Trains have to work to and from the point of obstruction c) The signal controlling the entrance to a single or bi-directional line cannot be cleared for any of the following reasons. 1. The signal has failed or has been disconnected 2. A track circuit or signalling equipment has failed 3. Level-crossing equipment has failed 4. The token instrument has failed |  | 2 | 2.1.2.5 |  |  |  | Operating rules must be applied to control movements in the opposite direction to that for which the line is signalled, to control the risks of collision and derailment from: a) unsignalled wrong-direction movements including single line working b) movements between one line and another at each end of the section being used for the wrong direction movement c) communication to train drivers of insufficient or incorrect information about movements to be made and conditions to be applied.
| 1.2 | Exceptions
| 1.2.1 | Modified working
|  | Working by pilotman is not needed in any of the circumstances listed in sections 1.1 a) and 1.1 c) if modified working arrangements are authorised |  | 2 | 2.1.2.5 |  |  |  | Operating rules must be applied to control movements in the opposite direction to that for which the line is signalled, to control the risks of collision and derailment from: a) unsignalled wrong-direction movements including single line working b) movements between one line and another at each end of the section being used for the wrong direction movement c) communication to train drivers of insufficient or incorrect information about movements to be made and conditions to be applied.
| 1.2.2 | Other exceptions
|  | The exception to section 1.1 b) is as follows on a line worked with a token if a token is available and trains can be worked under the instructions for a single line with a train staff |  | 2 | 2.1.2.5 |  |  |  | Operating rules must be applied to control movements in the opposite direction to that for which the line is signalled, to control the risks of collision and derailment from: a) unsignalled wrong-direction movements including single line working b) movements between one line and another at each end of the section being used for the wrong direction movement c) communication to train drivers of insufficient or incorrect information about movements to be made and conditions to be applied.
|  | The exceptions to section 1.1 c) are as follows 1. The signal has failed or has been disconnected Working by pilotman is not needed on: lines where a token is provided and the driver has the token track circuit block lines if all the track circuits relating to the signal are clear 2. A track circuit or signalling equipment has failed Working by pilotman is not needed on lines where a token is provided and the driver has the token on bi-directional lines if trains are allowed to proceed in one direction only on track circuit block lines if authorised in the Sectional Appendix. 3. Level-crossing equipment has failed Working by pilotman is not needed: on lines where a token is provided and the driver has the token on track circuit block lines if authorised in the Sectional Appendix on track circuit block lines if all track circuits relating to the signal are clear 4. The token instrument has failed Working by pilotman is not needed on a line worked with a token if a token is available and trains can be worked under the instructions for a single line with a train staff. |  | 2 | 2.1.3 |  |  |  | Controls – Operations under degraded conditions
| 2 | Setting up working by pilotman
| 2.1 | Appointment and identification of the pilotman
|  | You will be appointed by the Network Rail area operations manager | pilotman
You must wear on your left arm a red armlet with PILOTMAN in white letters
| 2.2 | Agreeing the arrangements
|  | Before introducing working by pilotman, you must reach a clear understanding with each other and any other signaller concerned about: the arrangements which will apply the time when the Pilotman’s Form for Working Single and Bi-directional Lines by Pilotman (RT3154) will be completed which signals will need to be passed at danger which signals must be obeyed any instructions about level crossings any other relevant instructions |  | 1 | 2.1.2.5 |  |  |  | Operating rules must be applied to control movements in the opposite direction to that for which the line is signalled, to control the risks of collision and derailment from: a) unsignalled wrong-direction movements including single line working b) movements between one line and another at each end of the section being used for the wrong direction movement c) communication to train drivers of insufficient or incorrect information about movements to be made and conditions to be applied.
| 2.3 | Completing the pilotman’s and signaller's forms
|  | a) Pilotman’s form At the agreed time, and only when the line is clear, you must: complete and sign your pilotman’s form dictate it to each signaller who controls an entrance signal to the single-line section enter the name of each signaller on your form. | pilotman | 1 | 2.1.2.5 |  |  |  | Operating rules must be applied to control movements in the opposite direction to that for which the line is signalled, to control the risks of collision and derailment from: a) unsignalled wrong-direction movements including single line working b) movements between one line and another at each end of the section being used for the wrong direction movement c) communication to train drivers of insufficient or incorrect information about movements to be made and conditions to be applied.
|  | b) Signaller’s form You must complete your Signaller’s Form for Working of Single and Bi-directional Lines by Pilotman (RT3155), as dictated by the pilotman. | signaller | 1 | 2.1.2.5 |  |  |  | Operating rules must be applied to control movements in the opposite direction to that for which the line is signalled, to control the risks of collision and derailment from: a) unsignalled wrong-direction movements including single line working b) movements between one line and another at each end of the section being used for the wrong direction movement c) communication to train drivers of insufficient or incorrect information about movements to be made and conditions to be applied.
| 2.4 | Where there is no communication between signal boxes
|  | Where another signal box is involved and there is no means of communicating with it, you must tell the pilotman | signaller | 1 | 2.1.2.5 |  |  |  | Operating rules must be applied to control movements in the opposite direction to that for which the line is signalled, to control the risks of collision and derailment from: a) unsignalled wrong-direction movements including single line working b) movements between one line and another at each end of the section being used for the wrong direction movement c) communication to train drivers of insufficient or incorrect information about movements to be made and conditions to be applied.
|  | You must go to each signal box to dictate the pilotman’s form. You must not use a train for this purpose | pilotman | 1 | 2.1.2.5 |  |  |  | Operating rules must be applied to control movements in the opposite direction to that for which the line is signalled, to control the risks of collision and derailment from: a) unsignalled wrong-direction movements including single line working b) movements between one line and another at each end of the section being used for the wrong direction movement c) communication to train drivers of insufficient or incorrect information about movements to be made and conditions to be applied.
|  | After the forms for working by pilotman have been dictated at one end of the single-line section, normal working must not resume until these forms have been cancelled by the pilotman. This applies even if the equipment has been repaired or found to be in working order. | signaller pilotman | 1 | 2.1.2.5 |  |  |  | Operating rules must be applied to control movements in the opposite direction to that for which the line is signalled, to control the risks of collision and derailment from: a) unsignalled wrong-direction movements including single line working b) movements between one line and another at each end of the section being used for the wrong direction movement c) communication to train drivers of insufficient or incorrect information about movements to be made and conditions to be applied.
| 2.5 | Putting the token out of use
|  | Where the line is worked with a token, you must get an assurance from the signallers at both ends of the section that the token has been restored to the token instrument. You must get the token from the signaller if it is needed to operate a ground frame. If the token is at the signal box at the other end of the section, you must get an assurance from the signaller at that end that the token has been secured in a safe place. You must get the token as soon as you arrive. If you have the token, you must keep it with you until one of the following applies: you are relieved by another pilotman the signalling technician needs it normal working is resumed If you have the token, you must keep it with you until one of the following applies: you are relieved by another pilotman the signalling technician needs it normal working is resumed | pilotman | 1 | 2.1.3.1 |  |  |  | When the functionality of the train control or signalling system is partially or totally degraded, operating rules must define the operating procedures necessary to ensure the maintenance of a safe space interval between trains.
| 2.6 | Working of ground frames
|  | a) Ground frames released by the token You must get the token from the signaller if it is needed to operate a ground frame. If a token is not available, the signaller will arrange for the signalling technician to attend to release it. You must show the signalling technician your pilotman’s form. You must keep the token until normal working is to be resumed or the signalling technician needs it. | pilotman | 1 | 2.1.3 |  |  |  | Controls – Operations under degraded conditions
|  | b) Other ground frames If a ground frame needs to be released, the signaller will arrange for the signalling technician to unlock it. You must be present at the ground frame when it is unlocked and stay at the ground frame until the signalling technician has locked it. | pilotman | 1 | 2.1.3 |  |  |  | Controls – Operations under degraded conditions
| 2.7 | Completing the arrangements
|  | You must make sure all of the requirements of this section have been completed before authorising the first train to travel over the single-line section | pilotman | 1 | 2.1.2.5 |  |  |  | Operating rules must be applied to control movements in the opposite direction to that for which the line is signalled, to control the risks of collision and derailment from: a) unsignalled wrong-direction movements including single line working b) movements between one line and another at each end of the section being used for the wrong direction movement c) communication to train drivers of insufficient or incorrect information about movements to be made and conditions to be applied.
|  | You must make a suitable entry in the Train Register | signaller | 1 | 2.1.2.5 |  |  |  | Operating rules must be applied to control movements in the opposite direction to that for which the line is signalled, to control the risks of collision and derailment from: a) unsignalled wrong-direction movements including single line working b) movements between one line and another at each end of the section being used for the wrong direction movement c) communication to train drivers of insufficient or incorrect information about movements to be made and conditions to be applied.
|  | You may then start working by pilotman | signaller pilotman | 1 | 2.1.2.5 |  |  |  | Operating rules must be applied to control movements in the opposite direction to that for which the line is signalled, to control the risks of collision and derailment from: a) unsignalled wrong-direction movements including single line working b) movements between one line and another at each end of the section being used for the wrong direction movement c) communication to train drivers of insufficient or incorrect information about movements to be made and conditions to be applied.
| 3 | During working by pilotman
| 3.1 | Authority for movements
|  | a) Pilotman’s authority You must: be present and personally authorise movements which will enter or foul the single-line section (except as shown in section 3.1 b) before authorising the movement, get permission from the signaller who controls the entrance to the single-line section get the signaller’s permission before authorising a driver to pass any signal at danger | pilotman | 1 | 2.1.2.5 |  |  |  | Operating rules must be applied to control movements in the opposite direction to that for which the line is signalled, to control the risks of collision and derailment from: a) unsignalled wrong-direction movements including single line working b) movements between one line and another at each end of the section being used for the wrong direction movement c) communication to train drivers of insufficient or incorrect information about movements to be made and conditions to be applied.
|  | b) Signaller’s authority As long as you have the permission of the pilotman, you may authorise a movement of an assisting train to enter an occupied single-line section without the pilotman being present |  | 1 | 2.1.2.5 |  |  |  | Operating rules must be applied to control movements in the opposite direction to that for which the line is signalled, to control the risks of collision and derailment from: a) unsignalled wrong-direction movements including single line working b) movements between one line and another at each end of the section being used for the wrong direction movement c) communication to train drivers of insufficient or incorrect information about movements to be made and conditions to be applied.
| 3.2 | Pilotman instructing drivers
|  | When the signaller has given permission for the train to enter the single-line section, you must: tell the driver why working by pilotman has been introduced give the driver any necessary instructions give the driver a completed Driver’s Ticket for Working of Single and Bi-directional lines by Pilotman (RT3156) instruct the driver to pass at danger the signal controlling the entrance to the single-line section | pilotman | 1 | 2.1.2.5 |  |  |  | Operating rules must be applied to control movements in the opposite direction to that for which the line is signalled, to control the risks of collision and derailment from: a) unsignalled wrong-direction movements including single line working b) movements between one line and another at each end of the section being used for the wrong direction movement c) communication to train drivers of insufficient or incorrect information about movements to be made and conditions to be applied.
|  | You do not need to complete a driver’s ticket if the train is to enter a one-train working line, or is to enter the single-line section to: assist a failed train evacuate passengers from a failed train remove a portion of a divided train remove a train or vehicles that have proceeded without authority | pilotman | 1 | 2.1.2.5 |  |  |  | Operating rules must be applied to control movements in the opposite direction to that for which the line is signalled, to control the risks of collision and derailment from: a) unsignalled wrong-direction movements including single line working b) movements between one line and another at each end of the section being used for the wrong direction movement c) communication to train drivers of insufficient or incorrect information about movements to be made and conditions to be applied.
| 3.3 | Entering the single-line section
|  | a) Before entering the single-line section Before entering the single-line section, you must make sure: you can properly identify the pilotman who will wear the PILOTMAN armband you clearly understand all the instructions the pilotman has given to you you have the personal authority of the pilotman to enter the single-line section the pilotman has given you a Driver’s Ticket for Working Single and Bi-directional Lines by Pilotman (RT3156), except as shown in section 3.3 b). | driver | 1 | 2.1.2.5 |  |  |  | Operating rules must be applied to control movements in the opposite direction to that for which the line is signalled, to control the risks of collision and derailment from: a) unsignalled wrong-direction movements including single line working b) movements between one line and another at each end of the section being used for the wrong direction movement c) communication to train drivers of insufficient or incorrect information about movements to be made and conditions to be applied.
|  | b) Entering the single-line section without a driver’s ticket You do not need a driver’s ticket if your train is to enter a one-train working line, or is to enter the single-line section to: assist a failed train evacuate passengers from a failed train remove a portion of a divided train remove a train or vehicles that have proceeded without authority The signaller will authorise you to enter the occupied single-line section if the pilotman is not present. |  | 1 | 2.1.2.5 |  |  |  | Operating rules must be applied to control movements in the opposite direction to that for which the line is signalled, to control the risks of collision and derailment from: a) unsignalled wrong-direction movements including single line working b) movements between one line and another at each end of the section being used for the wrong direction movement c) communication to train drivers of insufficient or incorrect information about movements to be made and conditions to be applied.
| 3.4 | Train worked by more than one locomotive at the front
|  | If the train is worked by more than one locomotive at the front, you must: give the necessary instructions to each driver show the driver’s ticket to each driver give the driver’s ticket to the driver of the leading locomotive | pilotman | 1 | 2.1.2.5 |  |  |  | Operating rules must be applied to control movements in the opposite direction to that for which the line is signalled, to control the risks of collision and derailment from: a) unsignalled wrong-direction movements including single line working b) movements between one line and another at each end of the section being used for the wrong direction movement c) communication to train drivers of insufficient or incorrect information about movements to be made and conditions to be applied.
| 3.5 | Pilotman travelling with the driver
|  | You must ride with the driver in the leading cab, unless you are to travel on a following train. If you need the train to stop at the end of the single-line section, you must instruct the driver to do so. You must accompany every train: during a complete block failure if there is no communication between signal boxes on a one-train working line where you are told that the signaller cannot make sure that the single-line section is clear after the passage of each train. | pilotman | 1 | 2.1.2.5 |  |  |  | Operating rules must be applied to control movements in the opposite direction to that for which the line is signalled, to control the risks of collision and derailment from: a) unsignalled wrong-direction movements including single line working b) movements between one line and another at each end of the section being used for the wrong direction movement c) communication to train drivers of insufficient or incorrect information about movements to be made and conditions to be applied.
| 3.6 | Travelling over the single line
|  | You must carry out the instructions shown on your driver’s ticket. You may travel at the permissible speed except when the driver’s ticket states otherwise | driver | 1 | 2.1.2.5 |  |  |  | Operating rules must be applied to control movements in the opposite direction to that for which the line is signalled, to control the risks of collision and derailment from: a) unsignalled wrong-direction movements including single line working b) movements between one line and another at each end of the section being used for the wrong direction movement c) communication to train drivers of insufficient or incorrect information about movements to be made and conditions to be applied.
| 3.7 | Arriving at the other end of the single line
|  | When you reach the other end of the single-line section, you must cancel your driver’s ticket by writing ‘CANCELLED’ across it and then hand it to the pilotman. If the pilotman is not with you, you do not have to stop unless the pilotman has instructed you to do so. If you have been instructed to stop, you must tell the signaller that your train has arrived complete with tail lamp. If you do not have to stop, you must cancel your driver’s ticket at the first opportunity, and hand it in as shown in your company instructions. | driver | 1 | 2.1.2.5 |  |  |  | Operating rules must be applied to control movements in the opposite direction to that for which the line is signalled, to control the risks of collision and derailment from: a) unsignalled wrong-direction movements including single line working b) movements between one line and another at each end of the section being used for the wrong direction movement c) communication to train drivers of insufficient or incorrect information about movements to be made and conditions to be applied.
|  | You must collect the cancelled driver’s ticket from the driver and immediately tell the signaller that you have arrived. On a one-train working line where it is not normally necessary to ask the signaller’s permission to start the return journey, you do not need to tell the signaller that you have arrived. | pilotman | 1 | 2.1.2.5 |  |  |  | Operating rules must be applied to control movements in the opposite direction to that for which the line is signalled, to control the risks of collision and derailment from: a) unsignalled wrong-direction movements including single line working b) movements between one line and another at each end of the section being used for the wrong direction movement c) communication to train drivers of insufficient or incorrect information about movements to be made and conditions to be applied.
| 3.8 | Recording in the Train Register
|  | You must record the time that the train enters and leaves the single-line section in the Train Register, even if you do not normally record these times | signaller | 1 | 2.1.2.5 |  |  |  | Operating rules must be applied to control movements in the opposite direction to that for which the line is signalled, to control the risks of collision and derailment from: a) unsignalled wrong-direction movements including single line working b) movements between one line and another at each end of the section being used for the wrong direction movement c) communication to train drivers of insufficient or incorrect information about movements to be made and conditions to be applied.
| 3.9 | Change of pilotman or signaller
|  | a) Change of pilotman When you are relieved, you must: make sure the new pilotman understands the arrangements for working by pilotman tell each signaller the name of the new pilotman not ride in the driving cab of any train over the single-line section. If you are the new pilotman, you must sign the pilotman’s form | pilotman | 1 | 2.1.2.5 |  |  |  | Operating rules must be applied to control movements in the opposite direction to that for which the line is signalled, to control the risks of collision and derailment from: a) unsignalled wrong-direction movements including single line working b) movements between one line and another at each end of the section being used for the wrong direction movement c) communication to train drivers of insufficient or incorrect information about movements to be made and conditions to be applied.
|  | You must record the name of the new pilotman and the time on your signaller’s form | signaller | 1 | 2.1.2.5 |  |  |  | Operating rules must be applied to control movements in the opposite direction to that for which the line is signalled, to control the risks of collision and derailment from: a) unsignalled wrong-direction movements including single line working b) movements between one line and another at each end of the section being used for the wrong direction movement c) communication to train drivers of insufficient or incorrect information about movements to be made and conditions to be applied.
|  | b) Change of signaller When you are relieved, you must make sure the new signaller understands the arrangements for working by pilotman and signs the signaller’s form in your presence. If you are the new signaller, you must tell the pilotman your name as soon as possible. |  | 1 | 2.1.2.5 |  |  |  | Operating rules must be applied to control movements in the opposite direction to that for which the line is signalled, to control the risks of collision and derailment from: a) unsignalled wrong-direction movements including single line working b) movements between one line and another at each end of the section being used for the wrong direction movement c) communication to train drivers of insufficient or incorrect information about movements to be made and conditions to be applied.
|  | You must record the new signaller’s name and the time on your pilotman’s form. | pilotman | 1 | 2.1.2.5 |  |  |  | Operating rules must be applied to control movements in the opposite direction to that for which the line is signalled, to control the risks of collision and derailment from: a) unsignalled wrong-direction movements including single line working b) movements between one line and another at each end of the section being used for the wrong direction movement c) communication to train drivers of insufficient or incorrect information about movements to be made and conditions to be applied.
| 4 | Working by pilotman to and from the point of obstruction
|  | If you are required to introduce working by pilotman to and from the point of obstruction, you must do so between the obstruction and the nearest appropriate: signal box, or junction, or other place You must make sure one of the following is provided at the place where trains will have to stop on the approach to the obstruction. A signal kept at danger Emergency protection as described in module M1 Dealing with a train accident or train evacuation or in handbook 2 Instructions for track workers who use emergency protection equipment Possession protection as described in module T3 Possession of a running line for engineering work If the emergency protection or possession protection has already been placed, you must, if necessary, arrange for that protection to be moved to a more suitable location so that trains can reach the place where they are required to stop You must tell the signaller controlling the entrance to the single-line section on the other side of the obstruction when working by pilotman has been introduced and withdrawn. You must not complete a driver’s ticket. You must accompany every train over the single-line section. These arrangements may be introduced on both sides of the obstruction, but separate pilotmen will need to be appointed on each side | pilotman | 1 | 2.1.2.5 |  |  |  | Operating rules must be applied to control movements in the opposite direction to that for which the line is signalled, to control the risks of collision and derailment from: a) unsignalled wrong-direction movements including single line working b) movements between one line and another at each end of the section being used for the wrong direction movement c) communication to train drivers of insufficient or incorrect information about movements to be made and conditions to be applied.
| 5 | Dealing with a failed train
| 5.1 | If the pilotman is on the failed train
|  | You must tell the signaller about the circumstances, giving the location of the failed train If assistance is required, you must arrange with the signaller for this to be provided. If the driver asks you to do so, you may carry stopped by train failure You must get the signaller’s permission before making any movement if the train is to return to the same end of the single-line section from which it entered. | pilotman | 1 | 2.1.2.4 |  |  |  | Operating rules for assisting a failed train (where permissive working is not available), must include: a) a requirement for prompt and accurate reporting of the failure and its location b) a requirement for establishing a clear understanding between the signaller and train driver of the failed train about the direction from which assistance will come c) safeguards against possible errors in locating the failed train d) protocols for spoken communications between signaller and train drivers.
| 5.2 | If the pilotman is not on the failed rain
|  | You must travel with the assisting train if: the assistance is to come from the rear, and the failed train is to be withdrawn to the rear. | pilotman | 1 | 2.1.2.4 |  |  |  | Operating rules for assisting a failed train (where permissive working is not available), must include: a) a requirement for prompt and accurate reporting of the failure and its location b) a requirement for establishing a clear understanding between the signaller and train driver of the failed train about the direction from which assistance will come c) safeguards against possible errors in locating the failed train d) protocols for spoken communications between signaller and train drivers.
| 5.3 | Getting permission from the pilotman
|  | You must get permission from the pilotman before authorising an assisting train to proceed into the occupied single-line section | signaller | 1 | 2.1.2.4 |  |  |  | Operating rules for assisting a failed train (where permissive working is not available), must include: a) a requirement for prompt and accurate reporting of the failure and its location b) a requirement for establishing a clear understanding between the signaller and train driver of the failed train about the direction from which assistance will come c) safeguards against possible errors in locating the failed train d) protocols for spoken communications between signaller and train drivers.
| 6 | Withdrawing working by pilotman
| 6.1 | Pilotman’s actions
|  | Only you can authorise the withdrawal of working by pilotman When the last train is clear of the single-line section, you must tell each signaller that working by pilotman has been withdrawn and then: cancel your pilotman’s form instruct each signaller to cancel their signaller’s form get an assurance from each signaller that this has been done If you have a token, you must hand it to the signalling technician who will take it away or restore it to the token instrument You must hand in the cancelled pilotman’s form and any driver’s tickets as shown in company instructions | pilotman | 1 | 2.1.2.5 |  |  |  | Operating rules must be applied to control movements in the opposite direction to that for which the line is signalled, to control the risks of collision and derailment from: a) unsignalled wrong-direction movements including single line working b) movements between one line and another at each end of the section being used for the wrong direction movement c) communication to train drivers of insufficient or incorrect information about movements to be made and conditions to be applied.
| 6.2 | Signaller’s actions
|  | When instructed to do so by the pilotman, you must cancel your signaller’s form, and tell the pilotman when this has been done You must make a suitable entry in the Train Register. Where working by pilotman had been introduced on both sides of an obstruction, you must not resume normal working until you have been told by the pilotmen on either side of the obstruction that working by pilotman is withdrawn You must hand in the cancelled signaller’s form as shown in company instructions | signaller | 1 | 2.1.2.5 |  |  |  | Operating rules must be applied to control movements in the opposite direction to that for which the line is signalled, to control the risks of collision and derailment from: a) unsignalled wrong-direction movements including single line working b) movements between one line and another at each end of the section being used for the wrong direction movement c) communication to train drivers of insufficient or incorrect information about movements to be made and conditions to be applied.
| 7 | Modified working arrangements
| 7.1 | Where modified working can be used
|  | Modified working arrangements may be used to allow a train to pass through a single-line section without introducing working by pilotman. You may only use modified working arrangements where it is authorised in the Sectional Appendix and Signal Box Special Instructions. An authority to use modified working arrangements applies to one train movement only |  | 1 | 2.1.3 |  |  |  | Controls – Operations under degraded conditions
| 7.2 | Before introducing modified working
|  | Where it is authorised, you may only use modified working arrangements if all the following conditions are met. Direct communication is available with any other signaller concerned and you both reach a clear understanding of what is to happen You have made sure the single-line section is clear The responsible person as shown in the Signal Box Special Instructions has personally given you and any other signaller concerned authority to use the modified working arrangement for that train. You must record the name of the responsible person and the time authority is received in the Train Register | signaller | 1 | 2.1.3 |  |  |  | Controls – Operations under degraded conditions
| 7.3 | If more than one signaller is involved
|  | The responsible person will speak to any other signaller involved before speaking to you again to authorise modified working. After you receive the authority from the responsible person, you must get permission from any other signaller involved for the train to pass through the single-line section. If you are the other signaller involved, you may give permission for the train to approach as long as: the responsible person has told you that the modified working arrangement has been authorised for this train, and the line is clear as shown in the relevant train signalling regulations. You must pass messages by telephone as follows. ‘From______________signal box to________________signal box: Is line clear for train__________to pass through the single-line section from__________________ to_______________________ under modified working arrangements?’ ‘From______________signal box to________________signal box: Line is clear for train___________to pass through the single-line section from___________________ to____________________ under modified working arrangements.’ | signaller | 1 | 2.1.3 |  |  |  | Controls – Operations under degraded conditions
| 7.4 | Signaller instructing the driver
|  | When you have the authority of the responsible person and where necessary, the permission of another signaller, for a train to enter the single-line section, you must: tell the driver what is happening dictate or give a completed Modified Working Arrangements Driver’s Ticket (RT3177), to the driver instruct the driver to stop at the end of the single-line section, if necessary instruct the driver to pass at danger the signal controlling the entrance to the single-line section. | signaller | 1 | 2.1.3 |  |  |  | Controls – Operations under degraded conditions
| 7.5 | Completing a driver’s ticket
|  | If necessary, you must complete a driver’s ticket at the signaller’s dictation. If the train is worked by more than one locomotive at the front, you must show the driver’s ticket to each other driver. | driver | 1 | 2.1.3 |  |  |  | Controls – Operations under degraded conditions
You must not enter the single-line section until you have a completed modified working arrangements driver’s ticket.
You do not need a driver’s ticket if your train is to enter the single-line section to: assist a failed train evacuate passengers from a failed train remove a portion of a divided train remove a train or vehicles that have proceeded without authority
| 7.6 | When the train enters the single line
|  | You must record in the Train Register the time the train enters the single-line section, even if you do not normally record these times. If there is more than one signaller involved, you must tell the other signaller when the train enters the section. Where block bells are provided, you must send train entering section | signaller | 1 | 2.1.3 |  |  |  | Controls – Operations under degraded conditions
| 7.7 | Travelling over the single line
|  | You must carry out the instructions on your driver’s ticket. You must not exceed 50 mph, or the permissible speed if lower. | driver | 1 | 2.1.3 |  |  |  | Controls – Operations under degraded conditions
| 7.8 | Train failure on the single line
|  | You must get the permission of the responsible person before allowing an assisting train to enter an occupied single-line section. You must not dictate or give a driver’s ticket to the driver of the assisting train.. | signaller | 1 | 2.1.2.5 |  |  |  | Operating rules must be applied to control movements in the opposite direction to that for which the line is signalled, to control the risks of collision and derailment from: a) unsignalled wrong-direction movements including single line working b) movements between one line and another at each end of the section being used for the wrong direction movement c) communication to train drivers of insufficient or incorrect information about movements to be made and conditions to be applied.
| 7.9 | Arriving at the other end of the single line
|  | When the train arrives at the other end of the single-line section, you must stop if the signaller has instructed you to do so. You must cancel your driver’s ticket by writing ‘CANCELLED’ across it. You must then tell the signaller that the train has arrived complete with tail lamp. If you do not have to stop, you must cancel your driver’s ticket at the first opportunity. You must hand in the ticket as shown in company instructions. On a one-train working line where it is not normally necessary to ask the signaller’s permission to start the return journey, you do not need to tell the signaller that your train has arrived. | driver | 1 | 2.1.2.5 |  |  |  | Operating rules must be applied to control movements in the opposite direction to that for which the line is signalled, to control the risks of collision and derailment from: a) unsignalled wrong-direction movements including single line working b) movements between one line and another at each end of the section being used for the wrong direction movement c) communication to train drivers of insufficient or incorrect information about movements to be made and conditions to be applied.
|  | You must record in the Train Register the time the train leaves the single-line section, even if you do not normally record these times. If there is more than one signaller involved, you must tell the other signaller when the train leaves the section. If block bells are provided, you must send train out of section. | signaller | 1 | 2.1.2.5 |  |  |  | Operating rules must be applied to control movements in the opposite direction to that for which the line is signalled, to control the risks of collision and derailment from: a) unsignalled wrong-direction movements including single line working b) movements between one line and another at each end of the section being used for the wrong direction movement c) communication to train drivers of insufficient or incorrect information about movements to be made and conditions to be applied.
| 7.1 | When another train is to pass
|  | You must get another authority from the responsible person each time a train is to pass through the single-line section under modified working arrangements. | signaller | 1 | 2.1.3 |  |  |  | Controls – Operations under degraded conditions
| 7.11 | Intermediate signal boxes or sidings
|  | You must not: allow an intermediate signal box to switch in until the train carrying a modified working arrangements ticket has arrived at the other end of the single-line section, complete with tail lamp give permission for an intermediate siding to be used | signaller | 1 | 2.1.3 |  |  |  | Controls – Operations under degraded conditions
| 7.12 | Changing to working by pilotman
|  | You must get authority from the responsible person to change from modified working arrangements to working by pilotman | signaller | 1 | 2.1.3 |  |  |  | Controls – Operations under degraded conditions
END

## PoSA
Module PoSA Issue 1 Jun 2011 | Section / clause number | Text | Responsibility indicator | Principle | OCD clause | OCD clause | OCD clause | OCD clause | OCD | Comments
| 1 | Definitions
In this module the term ‘all concerned’ means anyone who needs to understand what signals look like and their meaning.
Proceed-on-Sight Authority A Proceed-on-Sight Authority (PoSA) is a signal aspect that can be associated with a stop signal. When it displays two flashing white lights at 45º this means: • the signal itself, or the signalling equipment, has failed • the points are in the correct position for the train • the driver is authorised to proceed at caution but must be prepared to stop short of any train, vehicle or obstruction • the driver must obey other signals. Normal aspect of a PoSA signal associated with a main aspect The normal aspect of a PoSA signal associated with a main aspect is unlit. This means obey the aspect that is displayed at that signal.
Proceed aspect of a PoSA signal associated with a main aspect The proceed aspect of a PoSA signal is two flashing white lights at 45º. Independent position-light signals A PoSA aspect may also be given at an independent position-light signal.
| 2 | Observing and obeying PoSA signals
| 2.1 | Train stopped or nearly stopped at a signal at danger
|  | If you have stopped or nearly stopped at a signal at danger and the PoSA is displayed, you may proceed past the signal even though the main aspect is at danger or is unlit. The signaller may need to give you instructions before clearing a PoSA signal. You must carry out these instructions. | driver | 1 | 2.1.3.1 |  |  |  | When the functionality of the train control or signalling system is partially or totally degraded, operating rules must define the operating procedures necessary to ensure the maintenance of a safe space interval between trains.
| 2.2 | If you see anything wrong with the PoSA signal
|  | You must tell the signaller immediately, stopping the train specially if necessary, if you see any of the following failures or irregularities at a PoSA signal: • only one white light is showing • when it is illuminated, it is not flashing • a route indicator is not displayed when one should be. You must complete a Reporting a Signal/AWS/TPWS/ATP/TVM Failure or Irregularity form (RT3185) at the first convenient opportunity without causing delay and send or hand it to the person shown in your company’s instructions before leaving duty. | driver
| 2.3 | During the movement
|  | You must proceed at caution throughout the section to the next stop signal (or buffer stops if there is no stop signal ahead). You must proceed at a safe, reduced speed based on: • the train’s braking characteristics • the distance ahead you can see to be clear, allowing for: - darkness or poor visibility - curvature of the line - anything else affecting your view. You must always be able to stop within the distance you can see to be clear. | driver | 1 | 2.1.3.1 |  |  |  | When the functionality of the train control or signalling system is partially or totally degraded, operating rules must define the operating procedures necessary to ensure the maintenance of a safe space interval between trains.
| 2.4 | If there is a level crossing in the section
|  | You must approach at caution any manned level crossing and not pass over it until you are sure it is safe to do so. You must approach at caution, and check it is safe before passing over, any of the following level crossings that the signaller has told you will not operate normally for the movement: • An automatic level crossing. • A barrow or foot crossing with white light indications. • A crossing equipped with miniature warning lights. | driver | 3 | 2.3.2.4 |  |  |  | Operating rules are required to prevent an increase in risks to the safe passage of trains when a level crossing cannot be operated normally because: a) level crossing equipment or associated signalling equipment is defective or has been disconnected to permit engineering work to be carried out b) a movement is to be made over the crossing in the wrong direction and signalling controls are not provided c) the crossing is within a section of line which has been blocked to permit engineering work, and movements by works trains or on-track plant require it to be locally controlled.
| 2.5 | Using the driver’s reminder appliance (DRA)
|  | You must set the driver’s reminder appliance (DRA) when stopping, or stopped at a station platform after having passed a signal displaying a PoSA aspect. You must only reset the DRA when: • there is a platform starting signal and it shows a proceed aspect • there is a platform starting signal and you have been given permission to pass it at danger • there is no platform starting signal, and you receive the READY-TO-START signal. | driver | [6 empty] | Out of scope
| 2.6 | AWS indications
|  | On lines signalled in both directions, due to the nature of the signalling failure, the AWS equipment may not be suppressed for movements in the opposite direction to your train and you may receive a warning indication. You must cancel and disregard this AWS indication. | driver
| 2.7 | On arrival at the next signal
|  | After passing through the affected section, when you arrive at the next signal, you must obey the aspect displayed. If no main aspect is shown at this signal but a PoSA aspect is displayed, you may obey the PoSA aspect. | driver | 1 | 2.1.2.1 |  |  |  | Train control and signalling systems must be supported by operating rules, as well as procedures specific to each system, to enable operators to maintain a safe space interval between trains within their area of control when the system is operating under normal conditions.
|  |  |  | 1 | 2.1.3.1 |  |  |  | When the functionality of the train control or signalling system is partially or totally degraded, operating rules must define the operating procedures necessary to ensure the maintenance of a safe space interval between trains.
| 3 | Conditions of use for the PoSA
|  | You may only operate the controls of a PoSA signal if it is specifically authorised in this module. You must only operate the controls of a PoSA signal if the previous train has passed clear of the affected section. Before operating the controls to set a PoSA route you must: • make sure the barriers or gates at any manually controlled level crossing within the route are closed to road traffic, unless the movement is to be made with the barriers raised, as shown in section 9.1 • come to a clear understanding with any other signaller involved about what is to be done • except where shown in this module, tell the driver what is happening and to wait for the PoSA to be displayed. | signaller | 1 | 2.1.2.1 |  |  |  | Train control and signalling systems must be supported by operating rules, as well as procedures specific to each system, to enable operators to maintain a safe space interval between trains within their area of control when the system is operating under normal conditions.
|  |  |  | 3 | 2.3.2.4 |  |  |  | Operating rules are required to prevent an increase in risks to the safe passage of trains when a level crossing cannot be operated normally because: a) level crossing equipment or associated signalling equipment is defective or has been disconnected to permit engineering work to be carried out b) a movement is to be made over the crossing in the wrong direction and signalling controls are not provided c) the crossing is within a section of line which has been blocked to permit engineering work, and movements by works trains or on-track plant require it to be locally controlled.
| 4 | Use of the PoSA during repair, renewal, or maintenance work on signalling equipment
|  | Before starting work on any signalling equipment as shown in module T1A, Work on signalling equipment, you must both agree which PoSA routes can be used during the work. You must both record the details on the Signal Engineering Work form (RT3187) of any PoSA routes that you have agreed can be operated during the work. | signaller, signalling technician | 1 | 2.1.3.1 |  |  |  | When the functionality of the train control or signalling system is partially or totally degraded, operating rules must define the operating procedures necessary to ensure the maintenance of a safe space interval between trains.
| 5 | Failures of signalling equipment where a PoSA signal is provided
| 5.1 | Allowing a train to approach a defective main aspect on a TCB line
|  | You may operate the controls of a PoSA signal to allow a train to approach a signal with a defective main aspect. You must make sure that the line is clear: • up to and including the overlap of the stop signal next ahead of the defective signal, or • up to and including the overlap of the second stop signal ahead of a defective distant signal, or • to the buffer stops on a dead-end line. You must tell the driver what is happening and that the signal or signals ahead are defective, unless you are sure the defective signal is: • showing a red aspect, or • showing the correct aspect. | signaller | 1 | 2.1.3.1 |  |  |  | When the functionality of the train control or signalling system is partially or totally degraded, operating rules must define the operating procedures necessary to ensure the maintenance of a safe space interval between trains.
| 5.2 | Authorising a train to pass a defective or disconnected stop signal
|  | You may operate the controls of a PoSA signal to authorise a train to pass a defective or disconnected stop signal when the main aspect is held at danger. You must make sure the line is clear: • up to and including the overlap of the stop signal next ahead of the defective signal, or • to the buffer stops on a dead-end line. You do not need to tell the driver what is happening. | signaller | 1 | 2.1.3.1 |  |  |  | When the functionality of the train control or signalling system is partially or totally degraded, operating rules must define the operating procedures necessary to ensure the maintenance of a safe space interval between trains.
| 5.3 | Authorising a train to pass a signal not displaying a main aspect
|  | You may operate the controls of a PoSA signal to allow a train to pass that signal if it is defective and unable to show a main aspect. You must make sure the line ahead is clear under the same conditions as it would be for the main aspect to be cleared. You must have told the driver what is happening. | signaller | 1 | 2.1.3.1 |  |  |  | When the functionality of the train control or signalling system is partially or totally degraded, operating rules must define the operating procedures necessary to ensure the maintenance of a safe space interval between trains.
| 5.4 | Failure of track circuits
|  | You may operate the controls of a PoSA signal to allow a train to examine the line in a section that is affected by a track circuit that has failed to clear or shows occupied for some other reason. You must carry out the instructions shown in regulation 20 of module TS1 General signalling regulations and tell the driver what is happening. If the line is reported clear, you may operate the controls of the PoSA signal, without telling the driver what is happening, to allow following trains to proceed through the affected section as long as one of the following applies: • You can make sure the portion of line is clear after the passage of each train. • A competent person has been appointed to report that the train has passed complete with tail lamp. • You have seen the previous train occupy and clear the track circuit ahead of the signal beyond the affected portion of line. • If the affected track circuit is beyond the last stop signal in your area of control, you have introduced working as shown in regulation 3.5 of module TS2 Track circuit block regulations. | signaller | 1 | 2.1.3.1 |  |  |  | When the functionality of the train control or signalling system is partially or totally degraded, operating rules must define the operating procedures necessary to ensure the maintenance of a safe space interval between trains.
|  |  |  | 4 | 2.4.2.3 |  |  |  | Operating rules must define the circumstances in which a train may be used to examine the line to obtain more information about a reported hazard, and the necessary operating procedures.
| 5.5 | When a TPWS failure at the signal ahead prevents a signal from showing a proceed aspect
|  | You may operate the controls of a PoSA signal to allow a train to approach a signal ahead where the TPWS equipment has failed and is preventing the main aspect of the signal fitted with a PoSA from showing a proceed aspect. You must make sure the line ahead is clear under the same conditions as it would be for the main aspect to be cleared. You must tell the driver what is happening and that the TPWS equipment at the signal ahead has failed. | signaller | 1 | 2.1.3.1 |  |  |  | When the functionality of the train control or signalling system is partially or totally degraded, operating rules must define the operating procedures necessary to ensure the maintenance of a safe space interval between trains.
| 6 | Platform starting signals provided with PoSA signals - starting trains
|  | Where a platform starting signal is provided with a PoSA signal which is showing a proceed aspect, the train may be dispatched as shown in module SS1 Station duties and train dispatch. Where an OFF indicator is provided, this will also show ‘off’ when a PoSA signal has been cleared. | person dispatching train, driver, guard | 1 | 2.1.3.1 |  |  |  | When the functionality of the train control or signalling system is partially or totally degraded, operating rules must define the operating procedures necessary to ensure the maintenance of a safe space interval between trains.
| 7 | Working of signals provided with PoSA routes
|  | You may only operate the controls of a PoSA signal when the train has stopped or nearly stopped at the signal. If the failure of signalling equipment is affecting two or more successive signals fitted with PoSA aspects, then as long as you have told the driver what is happening you do not need to stop or nearly stop the train again at each affected signal. | signaller | 1 | 2.1.3.1 |  |  |  | When the functionality of the train control or signalling system is partially or totally degraded, operating rules must define the operating procedures necessary to ensure the maintenance of a safe space interval between trains.
| 8 | Reminder appliances used with PoSA signals
|  | You must place a reminder appliance on the control of a PoSA signal as soon as it has been returned to danger after a train has passed it. You may remove the reminder appliance when you are sure that the train has passed beyond the affected section, and where necessary, you have given the driver of the next train any instructions required. | signaller | 1 | 2.1.3.1 |  |  |  | When the functionality of the train control or signalling system is partially or totally degraded, operating rules must define the operating procedures necessary to ensure the maintenance of a safe space interval between trains.
| 9 | PoSA signals where a remote control (RC) or closed circuit television (CCTV) level crossing is in the route
| 9.1 | Before local control is taken
|  | You may operate the controls of a PoSA signal where there is a defective RC or CCTV crossing in the route and an attendant has not yet arrived to take local control if: • you cannot get a satisfactory view or picture of the crossing • the barriers have failed in the lowered position and the red road traffic signals are not working • the barriers have failed in the raised position and the road signals indicator is illuminated. You must tell the driver what is happening and to proceed cautiously over the crossing. If the barriers have failed in the raised position and the road signals indicator is not illuminated, you must not operate the controls of the PoSA signal or authorise any train to pass over the crossing until the attendant has taken local control. | signaller | 1 | 2.1.3.1 |  |  |  | When the functionality of the train control or signalling system is partially or totally degraded, operating rules must define the operating procedures necessary to ensure the maintenance of a safe space interval between trains.
|  |  |  | 3 | 2.3.2.4 |  |  |  | Operating rules are required to prevent an increase in risks to the safe passage of trains when a level crossing cannot be operated normally because: a) level crossing equipment or associated signalling equipment is defective or has been disconnected to permit engineering work to be carried out b) a movement is to be made over the crossing in the wrong direction and signalling controls are not provided c) the crossing is within a section of line which has been blocked to permit engineering work, and movements by works trains or on-track plant require it to be locally controlled.
| 9.2 | After local control is taken
|  | Before you operate the controls of the PoSA signal you must get an assurance from the attendant that the barriers are lowered and that the crossing is clear. You do not need to tell the driver what is happening. | signaller | 1 | 2.1.3.1 |  |  |  | When the functionality of the train control or signalling system is partially or totally degraded, operating rules must define the operating procedures necessary to ensure the maintenance of a safe space interval between trains.
|  |  |  | 3 | 2.3.2.4 |  |  |  | Operating rules are required to prevent an increase in risks to the safe passage of trains when a level crossing cannot be operated normally because: a) level crossing equipment or associated signalling equipment is defective or has been disconnected to permit engineering work to be carried out b) a movement is to be made over the crossing in the wrong direction and signalling controls are not provided c) the crossing is within a section of line which has been blocked to permit engineering work, and movements by works trains or on-track plant require it to be locally controlled.
| 10 | Using PoSA signals where a level crossing worked by a crossing keeper is in the route
|  | Failure of equipment Before you operate the controls of a PoSA signal where there is a level crossing worked by a crossing keeper in the route, you must get the crossing keeper’s confirmation that the crossing is closed to road traffic and that the crossing is clear. You do not need to tell the driver what is happening. | signaller | 1 | 2.1.3.1 |  |  |  | When the functionality of the train control or signalling system is partially or totally degraded, operating rules must define the operating procedures necessary to ensure the maintenance of a safe space interval between trains.
|  |  |  | 3 | 2.3.2.4 |  |  |  | Operating rules are required to prevent an increase in risks to the safe passage of trains when a level crossing cannot be operated normally because: a) level crossing equipment or associated signalling equipment is defective or has been disconnected to permit engineering work to be carried out b) a movement is to be made over the crossing in the wrong direction and signalling controls are not provided c) the crossing is within a section of line which has been blocked to permit engineering work, and movements by works trains or on-track plant require it to be locally controlled.
END

## S4
Module S4 Issue 4 Dec 2013 | Section / clause number | Text | Responsibility indicator | Principle | OCD clause | OCD clause | OCD clause | OCD clause | OCD | Comments
| 1 | Contacting the signaller - standard arrangements
| 1.1 | When to contact the signaller
|  | When your train is detained at a signal at danger on a running line, you must contact the signaller as soon as possible. However, you may wait for up to two minutes before contacting the signaller if you can see an obvious reason for the signal being at danger such as: • the section ahead being occupied by a train • a conflicting movement being made. If the signaller has told you to wait for the signal to clear, you must contact the signaller again every five minutes unless the signaller has given you other instructions. | driver | - | - |  |  |  | #N/A | Aimed mainly at performance, but relates historically to 2.1.2.1
| 1.2 | How to contact the signaller
|  | If GSM-R radio or cab secure radio (CSR) is available, you must use this to contact the signaller. If it is not possible to use GSM-R or CSR and a signal post telephone is provided, you must use it to contact the signaller, unless limited clearance at the telephone prevents this. If a signal post telephone is not provided, or the signal post telephone has failed, you must contact the signaller by NRN radio or mobile phone, if available. If you still cannot contact the signaller, you must either: • use the telephone at another signal • use a lineside telephone • go to the signal box. | driver | 2 | 2.2.2.4 |  |  |  | Operating rules must include protocols for clear communication between all those involved in procedures to authorise train movements, using spoken or written instructions.
| 1.3 | When speaking to the signaller
|  | You must first make sure: • you are speaking to the correct signaller • the signaller clearly understands at which signal, and on which line, your train is standing. You must tell the signaller your train reporting number. | driver | 2 | 2.2.2.4 |  |  |  | Operating rules must include protocols for clear communication between all those involved in procedures to authorise train movements, using spoken or written instructions.
| 1.4 | When speaking to the driver
|  | If the train is required to wait at the signal, you must: • tell the driver the reason for the delay • instruct the driver to 'wait for the signal'. | signaller | 2 | 2.2.2.4 |  |  |  | Operating rules must include protocols for clear communication between all those involved in procedures to authorise train movements, using spoken or written instructions.
| 1.5 | Driver being conducted | driver
|  | If you do not have the required route knowledge and are accompanied by a conductor driver, the conductor driver must contact the signaller. The conductor driver must pass on to you any instructions given by the signaller. |  | - | [5 empty] | Competence
| 2 | Contacting the signaller - non standard arrangements
| 2.1 | Number displayed on telephone sign
|  | If there is a number on the telephone sign associated with the signal, or a waiting time is shown in the Sectional Appendix for signals in a specified area, instead of contacting the signaller as soon as possible, you must do so within the number of minutes shown. | driver | - | [5 empty] | Relates to 2.1.2.1
| 2.2 | White diamond sign with a telephone number displayed
|  | If a white diamond sign has a telephone number displayed and you cannot contact the signaller by any means from the driving cab, you must only leave your cab to use another telephone: • in an emergency, or • if the driver of a train on another line, or a competent person has told you that the signaller has blocked the adjacent line and it is safe to get down from your cab to use another telephone. If the driver cannot contact you and you are not able to clear the signal, you must instruct the driver of a train which is to pass on another line to: • stop opposite the driving cab of the detained train • relay your message to the driver of the detained train. | driver | 8 | 2.8.6.1 |  |  |  | Operating rules must provide controls to protect the train driver when contact with the signaller is necessary, when there is no alternative to a train driver leaving the train to do so.
|  | If no train is available for the driver to relay your message, you must arrange for trains on the adjacent line to be stopped and then for a competent person to tell the driver of the detained train that: • the (named) line is blocked • it is safe to get down from the cab to use another telephone. You must not resume normal working on the adjacent line until you are sure that the train has proceeded from the signal at which it was detained. | signaller | 8 | 2.8.6.1 |  |  |  | Operating rules must provide controls to protect the train driver when contact with the signaller is necessary, when there is no alternative to a train driver leaving the train to do so.
| 2.3 | Non TCB lines
|  | On a non TCB line if the signal does not have a white diamond sign and visibility is less than 180 metres (approximately 200 yards), you must contact the signaller immediately. If the signal has a white diamond sign and you have to use another telephone or go to the signal box, you must do so within 10 minutes. | driver | - | [5 empty] | Relates to 2.1.2.1
| 2.4 | Trains conveying sensitive traffic
|  | If your train is a block train of dangerous goods or a mail or postal train, you must contact the signaller immediately. You should only use a signal post telephone to do this if you have been unable to contact the signaller by radio or mobile telephone. | driver | - | [5 empty] | THIS FACET APPEARS NOT TO BE COVERED
|  | If you cannot identify the reason for the signal being at danger and the train is a block train of dangerous goods or a mail or postal train you must treat this as suspicious and call the police immediately. | signaller | - | [5 empty] | THIS FACET APPEARS NOT TO BE COVERED
| 3 | Limited clearance at signal post telephones
| 3.1 | Limited clearance warning sign
|  | Where there is a limited clearance warning sign at the signal but no white or yellow diamond sign with the letter ‘X’ shown, you may use the telephone because: • it is in a position of safety in relation to the adjacent running line • protection is provided by the presence of your train. | driver | 8 | 2.8.6.1 |  |  |  | Operating rules must provide controls to protect the train driver when contact with the signaller is necessary, when there is no alternative to a train driver leaving the train to do so.
| 3.2 | Yellow or white diamond with the letter X, or yellow roundel on the telephone cabinet
|  | You must not normally leave your cab to use a signal post telephone where there is a: • yellow or white diamond sign with the letter 'X' at the signal • yellow roundel on the telephone cabinet. If one of these signs are displayed you must only leave your cab to use the telephone: • in an emergency, or • if the driver of a train on another line, or a competent person has told you that the signaller has blocked the line adjacent to the telephone, and it is safe to get down from your cab to use the telephone. | driver | 8 | 2.8.6.1 |  |  |  | Operating rules must provide controls to protect the train driver when contact with the signaller is necessary, when there is no alternative to a train driver leaving the train to do so.
|  | If the driver cannot contact you and you are not able to clear the signal, you must instruct the driver of a train which is to pass on another line to: • stop opposite the driving cab of the detained train • relay your message to the driver of the detained train. If no train is available for the driver to relay your message, you must arrange for trains on the line adjacent to the telephone to be stopped and then for a competent person to tell the driver of the detained train that: • the (named) line is blocked • it is safe to get down from the cab to use the telephone. You must not resume normal working on the line adjacent to the telephone until you are sure that the train has proceeded from the signal at which it was detained. | signaller | 8 | 2.8.6.1 |  |  |  | Operating rules must provide controls to protect the train driver when contact with the signaller is necessary, when there is no alternative to a train driver leaving the train to do so.
| 4 | Shunting movement detained on a running line
|  | If your shunting movement has been detained an unusually long time, you must remind the signaller in the quickest way possible. This may mean that you have to go to the signal box or send the shunter to do this. | driver | - | [5 empty] | Relates to 2.1.2.1
|  | You must go to the signal box to remind the signaller if your shunting movement has been detained on a running line for an unusually long time and the driver instructs you to do so. | shunter | - | [5 empty] | Relates to 2.1.2.1
END

## S5
Module S5 Issue 4 Dec 2013 | Section / clause number | Text | Responsibility indicator | Principle | OCD clause | OCD clause | OCD clause | OCD clause | OCD | Comments
| Part A | Passing a signal at danger on the signaller’s authority
| 1 | When a signal can be passed at Danger
| 1.1 | Signaller’s authority
|  | You may authorise a signal to be passed at danger only in the following circumstances. 1 The signal is defective or disconnected. 2 The signal cannot be cleared because signalling or level crossing equipment has failed. 3 The signal is to be passed at danger for shunting purposes. 4 The signal cannot be cleared because a train or movement which has reversed is then required to start from beyond thatsignal. 5 An electric train is to pass the signal protecting an isolated section and proceed towards the limiting point. 6 A train has been accepted using restricted acceptance because the line is clear only up to the home signal of the next signal box and the section signal cannot be cleared. 7 In an emergency, and then only when authorised by the signal box supervisor or Operations Control, a signal on a TCB line is to be passed so that a train carrying passengers can enter an occupied section to use a station platform. 8 An engineering train is to: • move towards a possession, or • leave a line under possession at an intermediate point. | signaller | 1 | 2.1.3 |  |  |  | Controls – Operations under degraded conditions
|  |  |  | 2 | 2.2.2.1 |  |  |  | Signalling systems must be supported by operating rules as well as procedures specific to each system, which define how movement authority is given: a) when the signalling system is functioning normally b) when the signalling system cannot be used to authorise a movement because: (i) the movement is to be made in the opposite direction to that for which the line is signalled (ii) the movement is to be made into a section of line already occupied by a train, and permissive working is not available (iii) the movement is to enter, leave or take place wholly within a possession of the line granted to allow engineering work to take place (iv) the movement is to permit an examination of the line (v) the functionality of the system is partially or totally degraded. c) when a shunting movement is to be made.
|  |  |  | 2 | 2.2.2.2 |  |  |  | Operating rules, together with procedures specific to each system, must be provided for use when the signalling system cannot be used to authorise a movement or indicate its end point. The rules must ensure that all involved in authorising and carrying out train movements understand clearly: a) who is responsible for authorising movements b) the means by which authority will be given to the train driver c) the end point of each movement d) any special conditions applicable to it, such as restrictions on speed or the need for successful completion of the movement to be reported to the signaller.
|  | 9 A train is to pass the signal protecting engineering work under the requirements of module TS1 General Signalling Regulations, regulation 13.2 to gain access to: • a station where the train is required to start back • a line under single line working • a siding. 10 The line is to be examined to check that it is clear. 11 A train is to proceed at caution through an absolute block section from the signal box in rear when a failed train has been removed. 12 A train is to enter the section after: • a train or vehicle that has proceeded without authority has been removed, or • the front portion of a divided train has passed through the section. 13 A train is to pass the signal to: • assist a failed train • evacuate passengers from a failed train • remove a portion of a divided train • remove a train or vehicles that have proceeded without authority. 14 Single line working applies. 15 Working by pilotman applies. |  | 2 | 2.2.2.3 |  |  |  | Signallers, train drivers and other train operating staff must be provided with a clear understanding of the following. a) The meaning of signal indications or displays (including hand signals). b) The terms used to describe signalling equipment. c) The terms used in spoken and written instructions.
| 1.2 | Driver getting authority
|  | You can only pass a signal at danger with authority in any of the circumstances described in Part A section 1.1 of this module. Before passing a signal at danger, you must get the personal authority of: • the signaller, or • the shunter acting on the signaller’s instructions when making a shunting movement, or • the pilotman or handsignaller acting on the signaller’s instructions, or • another competent person where authorised in the rules. | driver | 1 | 2.1.3 |  |  |  | Controls – Operations under degraded conditions
|  |  |  | 2 | 2.2.2.1 |  |  |  | Signalling systems must be supported by operating rules as well as procedures specific to each system, which define how movement authority is given: a) when the signalling system is functioning normally b) when the signalling system cannot be used to authorise a movement because: (i) the movement is to be made in the opposite direction to that for which the line is signalled (ii) the movement is to be made into a section of line already occupied by a train, and permissive working is not available (iii) the movement is to enter, leave or take place wholly within a possession of the line granted to allow engineering work to take place (iv) the movement is to permit an examination of the line (v) the functionality of the system is partially or totally degraded. c) when a shunting movement is to be made.
|  |  |  | 2 | 2.2.2.2 |  |  |  | Operating rules, together with procedures specific to each system, must be provided for use when the signalling system cannot be used to authorise a movement or indicate its end point. The rules must ensure that all involved in authorising and carrying out train movements understand clearly: a) who is responsible for authorising movements b) the means by which authority will be given to the train driver c) the end point of each movement d) any special conditions applicable to it, such as restrictions on speed or the need for successful completion of the movement to be reported to the signaller.
|  |  |  | 2 | 2.2.2.3 |  |  |  | Signallers, train drivers and other train operating staff must be provided with a clear understanding of the following. a) The meaning of signal indications or displays (including hand signals). b) The terms used to describe signalling equipment. c) The terms used in spoken and written instructions.
|  | You must clearly understand what is required and how far the movement can go. |  | 2 | 2.2.2.2 |  |  |  | Operating rules, together with procedures specific to each system, must be provided for use when the signalling system cannot be used to authorise a movement or indicate its end point. The rules must ensure that all involved in authorising and carrying out train movements understand clearly: a) who is responsible for authorising movements b) the means by which authority will be given to the train driver c) the end point of each movement d) any special conditions applicable to it, such as restrictions on speed or the need for successful completion of the movement to be reported to the signaller.
| 2 | Signaller’s precautions before authorising the movement
| 2.1 | Making sure the line is safe
|  | You must make sure: • the portion of line concerned is clear and safe for the movement as required by the train signalling regulations • the barriers or gates at any controlled level crossings are closed to road traffic • all points are in the required position and are locked by facing point locks, where provided • any ground frame release giving access to the route is ‘normal’ unless it is to be operated for the movement. | signaller | 1 | 2.1.3 |  |  |  | Controls – Operations under degraded conditions
|  |  |  | 2 | 2.2.2.1 |  |  |  | Signalling systems must be supported by operating rules as well as procedures specific to each system, which define how movement authority is given: a) when the signalling system is functioning normally b) when the signalling system cannot be used to authorise a movement because: (i) the movement is to be made in the opposite direction to that for which the line is signalled (ii) the movement is to be made into a section of line already occupied by a train, and permissive working is not available (iii) the movement is to enter, leave or take place wholly within a possession of the line granted to allow engineering work to take place (iv) the movement is to permit an examination of the line (v) the functionality of the system is partially or totally degraded. c) when a shunting movement is to be made.
|  |  |  | 2 | 2.2.2.2 |  |  |  | Operating rules, together with procedures specific to each system, must be provided for use when the signalling system cannot be used to authorise a movement or indicate its end point. The rules must ensure that all involved in authorising and carrying out train movements understand clearly: a) who is responsible for authorising movements b) the means by which authority will be given to the train driver c) the end point of each movement d) any special conditions applicable to it, such as restrictions on speed or the need for successful completion of the movement to be reported to the signaller.
|  |  |  | 2 | 2.2.2.3 |  |  |  | Signallers, train drivers and other train operating staff must be provided with a clear understanding of the following. a) The meaning of signal indications or displays (including hand signals). b) The terms used to describe signalling equipment. c) The terms used in spoken and written instructions.
| 2.2 | Setting the route correctly on a panel or workstation
|  | a) Operating individual point controls You must: • operate the points to the position shown on the route card • check that you have the correct ‘normal’ or ‘reverse’ indications • ask a competent person, if present, to check the route setting. b) Calling the route After you have set the route, you must call the route, if you can. However, you must not call the route if: • you need to keep the route entrance signal at danger for any reason, unless the signalling technician has disconnected the signal, or • there is a track circuit failure in the route concerned. c) When it is not possible to call the route Before you authorise the movement, you must stop any train on an adjacent or opposite line that could be fouled by the movement if the route is set incorrectly. When one train has passed safely over the affected route, you may allow trains to run without restriction on other lines. However, you must not do this if you have changed the position of any points in the route. | signaller | 1 | 2.1.3 |  |  |  | Controls – Operations under degraded conditions
|  |  |  | 2 | 2.2.2.1 |  |  |  | Signalling systems must be supported by operating rules as well as procedures specific to each system, which define how movement authority is given: a) when the signalling system is functioning normally b) when the signalling system cannot be used to authorise a movement because: (i) the movement is to be made in the opposite direction to that for which the line is signalled (ii) the movement is to be made into a section of line already occupied by a train, and permissive working is not available (iii) the movement is to enter, leave or take place wholly within a possession of the line granted to allow engineering work to take place (iv) the movement is to permit an examination of the line (v) the functionality of the system is partially or totally degraded. c) when a shunting movement is to be made.
|  |  |  | 2 | 2.2.2.2 |  |  |  | Operating rules, together with procedures specific to each system, must be provided for use when the signalling system cannot be used to authorise a movement or indicate its end point. The rules must ensure that all involved in authorising and carrying out train movements understand clearly: a) who is responsible for authorising movements b) the means by which authority will be given to the train driver c) the end point of each movement d) any special conditions applicable to it, such as restrictions on speed or the need for successful completion of the movement to be reported to the signaller.
|  |  |  | 2 | 2.2.2.3 |  |  |  | Signallers, train drivers and other train operating staff must be provided with a clear understanding of the following. a) The meaning of signal indications or displays (including hand signals). b) The terms used to describe signalling equipment. c) The terms used in spoken and written instructions.
| 2.3 | Setting the route correctly where there is a lever frame
|  | You must check that you have the correct ‘normal’ or ‘reverse’ indications, where provided. If mechanical point detection is provided, you must arrange for the points to be secured if a movement is to be made over them in the facing direction. You do not need to do this where there is a facing point lock and you have checked that it is properly engaged. If you can, you must operate the signal lever concerned if the signal to be passed at danger: • is defective • is disconnected • cannot be cleared because signalling equipment has failed. If you cannot operate the lever or the signal is to be passed at danger for any other reason, you must: • reverse all levers that usually release the signal lever concerned • normalise all levers that usually lock the signal lever concerned. | signaller | 1 | 2.1.3 |  |  |  | Controls – Operations under degraded conditions
|  |  |  | 2 | 2.2.2.1 |  |  |  | Signalling systems must be supported by operating rules as well as procedures specific to each system, which define how movement authority is given: a) when the signalling system is functioning normally b) when the signalling system cannot be used to authorise a movement because: (i) the movement is to be made in the opposite direction to that for which the line is signalled (ii) the movement is to be made into a section of line already occupied by a train, and permissive working is not available (iii) the movement is to enter, leave or take place wholly within a possession of the line granted to allow engineering work to take place (iv) the movement is to permit an examination of the line (v) the functionality of the system is partially or totally degraded. c) when a shunting movement is to be made.
|  |  |  | 2 | 2.2.2.2 |  |  |  | Operating rules, together with procedures specific to each system, must be provided for use when the signalling system cannot be used to authorise a movement or indicate its end point. The rules must ensure that all involved in authorising and carrying out train movements understand clearly: a) who is responsible for authorising movements b) the means by which authority will be given to the train driver c) the end point of each movement d) any special conditions applicable to it, such as restrictions on speed or the need for successful completion of the movement to be reported to the signaller.
|  |  |  | 2 | 2.2.2.3 |  |  |  | Signallers, train drivers and other train operating staff must be provided with a clear understanding of the following. a) The meaning of signal indications or displays (including hand signals). b) The terms used to describe signalling equipment. c) The terms used in spoken and written instructions.
| 2.4 | If the interlocking is out of order
|  | If the interlocking is out of order, you must make sure: • the facing points on any other line are set to avoid conflicting movements normally prevented by the interlocking • the signals for these conflicting movements are at danger. | signaller | 1 | 2.1.3 |  |  |  | Controls – Operations under degraded conditions
|  |  |  | 2 | 2.2.2.1 |  |  |  | Signalling systems must be supported by operating rules as well as procedures specific to each system, which define how movement authority is given: a) when the signalling system is functioning normally b) when the signalling system cannot be used to authorise a movement because: (i) the movement is to be made in the opposite direction to that for which the line is signalled (ii) the movement is to be made into a section of line already occupied by a train, and permissive working is not available (iii) the movement is to enter, leave or take place wholly within a possession of the line granted to allow engineering work to take place (iv) the movement is to permit an examination of the line (v) the functionality of the system is partially or totally degraded. c) when a shunting movement is to be made.
|  |  |  | 2 | 2.2.2.2 |  |  |  | Operating rules, together with procedures specific to each system, must be provided for use when the signalling system cannot be used to authorise a movement or indicate its end point. The rules must ensure that all involved in authorising and carrying out train movements understand clearly: a) who is responsible for authorising movements b) the means by which authority will be given to the train driver c) the end point of each movement d) any special conditions applicable to it, such as restrictions on speed or the need for successful completion of the movement to be reported to the signaller.
|  |  |  | 2 | 2.2.2.3 |  |  |  | Signallers, train drivers and other train operating staff must be provided with a clear understanding of the following. a) The meaning of signal indications or displays (including hand signals). b) The terms used to describe signalling equipment. c) The terms used in spoken and written instructions.
| 3 | Authorising the movement
| 3.1 | Instructions from the signaller
|  | You must tell the driver: • why the signal needs to be passed at danger • how far the movement can proceed. You must instruct the driver to proceed at caution. Unless the train is to enter the section as an assisting train or to examine the line, you do not have to instruct the driver to proceed at caution when: • the train is to enter an absolute block section during a failure of a block instrument • single line working, working by pilotman, or temporary block working is in operation. You must tell the driver to pass any SPAD indicator which may be illuminated by the movement. You must instruct the driver to approach at caution and check it is safe before passing over any: • controlled level crossing • automatic level crossing that will not operate normally for the movement • barrow or foot crossing with white-light indications that will not operate normally for the movement. | signaller | 2 | 2.2.2.2 |  |  |  | Operating rules, together with procedures specific to each system, must be provided for use when the signalling system cannot be used to authorise a movement or indicate its end point. The rules must ensure that all involved in authorising and carrying out train movements understand clearly: a) who is responsible for authorising movements b) the means by which authority will be given to the train driver c) the end point of each movement d) any special conditions applicable to it, such as restrictions on speed or the need for successful completion of the movement to be reported to the signaller.
|  |  |  | 2 | 2.2.2.4 |  |  |  | Operating rules must include protocols for clear communication between all those involved in procedures to authorise train movements, using spoken or written instructions.
| 3.2 | Instructions through a pilotman or handsignaller
|  | You must make sure that the pilotman or handsignaller clearly understands: • what the driver must be told • to work only to your instructions. You must tell the handsignaller if the instructions have already been given to the driver. | signaller | 2 | 2.2.2.4 |  |  |  | Operating rules must include protocols for clear communication between all those involved in procedures to authorise train movements, using spoken or written instructions.
|  | You may accept a yellow handsignal shown at a signal as authority to pass a signal at danger only if one of the following applies. • You have stopped your train at the signal and the handsignaller has given you the necessary instructions. • The signaller or pilotman has already told you about the circumstances and has instructed you to obey the handsignal shown at the signal. In this case you do not need to stop your train if a yellow handsignal is shown at the signal. | driver | 2 | 2.2.2.2 |  |  |  | Operating rules, together with procedures specific to each system, must be provided for use when the signalling system cannot be used to authorise a movement or indicate its end point. The rules must ensure that all involved in authorising and carrying out train movements understand clearly: a) who is responsible for authorising movements b) the means by which authority will be given to the train driver c) the end point of each movement d) any special conditions applicable to it, such as restrictions on speed or the need for successful completion of the movement to be reported to the signaller.
|  | Unless you have been instructed to pass the signal at danger, you must stop at it. |  | 1 | 2.1.3.1 |  |  |  | When the functionality of the train control or signalling system is partially or totally degraded, operating rules must define the operating procedures necessary to ensure the maintenance of a safe space interval between trains.
| 3.3 | Passing a signal at danger for shunting purposes
|  | If you need to pass a signal at danger for shunting purposes, you must get the authority of the signaller. | driver shunter | 1 | 2.1.3.1 |  |  |  | When the functionality of the train control or signalling system is partially or totally degraded, operating rules must define the operating procedures necessary to ensure the maintenance of a safe space interval between trains.
|  | If you get authority to pass a signal at danger from the signaller, you must tell the driver. | shunter | 1 | 2.1.3.1 |  |  |  | When the functionality of the train control or signalling system is partially or totally degraded, operating rules must define the operating procedures necessary to ensure the maintenance of a safe space interval between trains.
|  | When you have completed the shunting, you must not proceed on the journey until the signal is cleared, or the signaller gives authority. | signaller | 1 | 2.1.3.1 |  |  |  | When the functionality of the train control or signalling system is partially or totally degraded, operating rules must define the operating procedures necessary to ensure the maintenance of a safe space interval between trains.
| 3.4 | Dealing with TPWS
|  | You must operate the TPWS temporary isolation switch when you are authorised to enter: • a section of line where temporary block working is in operation • a single-line section when working by pilotman or modified working is in operation, and you have to pass more than one signal at danger • a line which is under possession as described in module T3 Possession of a running line for engineering work. Before leaving that section of line, you must re-instate the TPWS. You must operate the TPWS train-stop override button when you are authorised to pass a signal at danger in all other circumstances. | driver | - | [5 empty] | Relates to 2.1.3.1
| 4 | During the movement
| 4.1 | Points and crossings
|  | If possible, you must make sure that any points, switch diamonds or swing-nose crossings are in the correct position for your train. You must not pass over these points or crossings at more than 15 mph. | driver | - | [5 empty] | Relates to 2.1.3
| 4.2 | Train speed
|  | a) Proceeding at caution Except as shown in sections 4.2 b) and 4.2 c), you must proceed at caution, even if the line appears to be clear. b) Proceeding at up to 50 mph You may travel at a speed not exceeding 50 mph, other than locations where you are told to proceed with caution, in any of the following circumstances. • During single line working when travelling in the wrong direction. • During modified working on single lines. • During temporary block working. • During a failure of a block instrument on an absolute block line. c) Proceeding at up to permissible speed You may proceed at up to permissible speed, other than at locations where you are told to proceed at caution, in any of the following circumstances. • During single line working when travelling in the right direction. • On single lines where a token is provided and you have the token. • During working by pilotman on single or bi-directional lines. |  | - | [5 empty] | Relates to 2.1.3
| 4.3 | Level crossings
|  | You must approach at caution and check it is safe before passing over any: • controlled level crossing • automatic level crossing that the signaller has told you will not operate normally for the movement • barrow or foot crossing with white-light indications that the signaller has told you will not operate normally for the movement. | driver | - | [5 empty] | Relates to 2.3.2.4
| 4.4 | Next stop signal ahead
|  | If you can see that the next stop signal ahead is displaying a proceed aspect, you must not assume the line ahead is clear for your train. | driver | 1 | 2.1.3 |  |  |  | Controls – Operations under degraded conditions
| 4.5 | Signaller protecting the movement
|  | You must not work any lever that has been operated to protect the movement. Until you are sure that the movement has passed clear of any points in the route involved, or the track circuit controlling these points, you must not allow any points that have been secured to be released. | signaller | - | [5 empty] | Relates to 2.1.3
| 5 | Not used
| 6 | Temporary block working
| 6.1 | Principles
|  | If there is a failure or disconnection of signalling equipment on a TCB line other than a single line and it is necessary to authorise the driver at one time to pass at danger two or more consecutive main running signals, temporary block working must be introduced. Temporary block working must be authorised by the Network Rail area operations manager, who will appoint a competent person to take charge of the arrangements. |  | 1 | 2.1.3.1 |  |  |  | When the functionality of the train control or signalling system is partially or totally degraded, operating rules must define the operating procedures necessary to ensure the maintenance of a safe space interval between trains.
| 6.2 | Arranging temporary block working
|  | You must arrange for temporary block working to apply between: • a signal kept at danger on the approach to the affected area • a signal beyond the affected area that can be replaced to danger from the signal box. You may divide the line over which temporary block working is to take place into two or more sections. In this case, the signals dividing the sections must be at locations easily identifiable by drivers. Where it is necessary to move points within the area affected by the failure or disconnection, you must make sure that two temporary block working sections are established, the first ending at a stop signal on the approach to those points and the second starting at a stop signal beyond those points. | competent person | 1 | 2.1.3.1 |  |  |  | When the functionality of the train control or signalling system is partially or totally degraded, operating rules must define the operating procedures necessary to ensure the maintenance of a safe space interval between trains.
|  | You must arrange for: • all points within the temporary block section to be secured by clip and scotch or by other authorised means • a handsignaller to be positioned at the entrance and exit signals of the temporary block section. You must tell the signaller when these arrangements have been made. Before you authorise temporary block working to start, you must agree with the signaller that the temporary block section to be used is clear. | competent person | 1 | 2.1.3.1 |  |  |  | When the functionality of the train control or signalling system is partially or totally degraded, operating rules must define the operating procedures necessary to ensure the maintenance of a safe space interval between trains.
|  | You must arrange for the signal at the entrance to the temporary block section to be kept at danger. If the entrance signal is to be placed to danger by operating a signal post replacement switch, you must arrange for this to be done. | signaller | 1 | 2.1.3.1 |  |  |  | When the functionality of the train control or signalling system is partially or totally degraded, operating rules must define the operating procedures necessary to ensure the maintenance of a safe space interval between trains.
| 6.3 | Before allowing a train to enter the temporary block section
|  | Before allowing a train to enter the temporary block section, you must be sure that: • the route has been set and secured throughout the temporary block working section • the temporary block working ticket carried by the driver of the previous train has been received by the handsignaller at the end of the section • the line is clear up to and including 200 metres (220 yards) beyond the exit signal. | signaller | 1 | 2.1.3.1 |  |  |  | When the functionality of the train control or signalling system is partially or totally degraded, operating rules must define the operating procedures necessary to ensure the maintenance of a safe space interval between trains.
| 6.4 | Authorising a train to enter the temporary block section
|  | You must tell the handsignaller at the entrance to the section to: • fill in a Temporary Block Working Ticket (RT3184) • read back the train reporting number entered on the ticket • give the necessary instructions to the driver • hand the ticket to the driver • give the driver the authority for the train to enter the temporary block section. You must record the time that you instruct the handsignaller to issue the ticket to the driver. You must not allow a temporary block working ticket to be issued if a train is to enter the section as an assisting train. | signaller | 1 1 | 2.1.3.1 |  |  |  | When the functionality of the train control or signalling system is partially or totally degraded, operating rules must define the operating procedures necessary to ensure the maintenance of a safe space interval between trains.
|  |  |  | 1 | 2.1.3.2 |  |  |  | The rules must provide for: a) the full range of foreseeable failure conditions, from simple to complex, and their consequences for the functionality of the system as a whole and its ability to maintain a safe interval between trains b) establishing a clear understanding between signallers and train drivers about movements to be made and precautions to be taken during the movement to reduce the likelihood of collision c) protocols for spoken communications between signaller and train drivers and any intermediaries involved in the passing of information.
| 6.5 | At the entrance signal
|  | Before entering the temporary block working section you must have been given a Temporary Block Working Ticket (RT3184) which is valid for your train. If the train is being worked by more than one locomotive at the front, the handsignaller will show the ticket to each driver and then give the ticket to the driver in the leading cab. You will not be given a temporary block working ticket if your train is to enter the section to: • assist a failed train • evacuate passengers from a failed train • remove a portion of a divided train • remove a train or vehicles that have proceeded without authority. You must tell the guard (if provided) that temporary block working is in operation. You must not move your train until the handsignaller shows a yellow handsignal. You must operate the TPWS temporary isolation switch before entering the section. | driver | 1 | 2.1.3.1 |  |  |  | When the functionality of the train control or signalling system is partially or totally degraded, operating rules must define the operating procedures necessary to ensure the maintenance of a safe space interval between trains.
| 6.6 | During the movement
|  | You must carry out the instructions shown on your temporary block working ticket. You must not pass over any points, switch diamonds or swing-nose crossings at more than 15 mph unless they have been secured out of use and details have been recorded on the temporary block working ticket. You must travel at reduced speed and not exceed 50 mph. You must proceed at caution if you have to: • examine the line • assist a failed train • evacuate passengers from a failed train • remove a portion of a divided train • remove a train or vehicles that have proceeded without authority. | driver | 1 | 2.1.3.1 |  |  |  | When the functionality of the train control or signalling system is partially or totally degraded, operating rules must define the operating procedures necessary to ensure the maintenance of a safe space interval between trains.
| 6.7 | When the train arrives at the exit signal
|  | When your train arrives at the exit signal, you must: • hand the temporary block working ticket to the handsignaller • reinstate the TPWS. You must not move your train, even if the signal clears, unless the handsignaller has given you permission to do so. If you are required to pass this signal at danger, the handsignaller will authorise you to do this and show a yellow handsignal. | driver | 1 | 2.1.3.1 |  |  |  | When the functionality of the train control or signalling system is partially or totally degraded, operating rules must define the operating procedures necessary to ensure the maintenance of a safe space interval between trains.
|  | As long as you are sure the handsignaller is in possession of the correct temporary block working ticket, you may clear the exit signal for the train to proceed. Where the exit signal is also the entrance signal to another temporary block working section, you must keep this signal at danger. You must record the time that the handsignaller tells you the train complete with tail lamp has passed 200 metres (220 yards) beyond the exit signal. | signaller | 1 | 2.1.3.1 |  |  |  | When the functionality of the train control or signalling system is partially or totally degraded, operating rules must define the operating procedures necessary to ensure the maintenance of a safe space interval between trains.
| Part B | Drivers passing a signal at danger on their own authority
| 7 | Passing an intermediate block home signal at danger
| 7.1 | If the driver cannot contact the signaller
|  | If you cannot contact the signaller by any means, you may pass an intermediate block home signal at danger on your own authority. | driver | 2 | 2.2.2.6 |  |  |  | The circumstances in which train drivers are permitted to pass a signal at danger on their own authority must be defined in operating rules. The rules must define the limits of such a movement and any conditions to be applied, such as restrictions on speed.
| 7.2 | Before starting
|  | You must operate the TPWS train stop override button. | driver | 2 | 2.2.2.6 |  |  |  | The circumstances in which train drivers are permitted to pass a signal at danger on their own authority must be defined in operating rules. The rules must define the limits of such a movement and any conditions to be applied, such as restrictions on speed.
| 7.3 | During the movement
|  | You must proceed at caution, even if the line appears to be clear. You must not exceed 10 mph through any tunnel. You must pass over any automatic level crossing only if you are sure it is safe to do so. | driver | 2 | 2.2.2.6 |  |  |  | The circumstances in which train drivers are permitted to pass a signal at danger on their own authority must be defined in operating rules. The rules must define the limits of such a movement and any conditions to be applied, such as restrictions on speed.
| 7.4 | At the next stop signal
|  | You must stop at the next stop signal and contact the signaller even if the signal is displaying a proceed aspect. If the signal is displaying a proceed aspect and you are not able to contact the signaller by any means, you may proceed at caution towards the next stop signal or signal box. If the signal is at danger, you must contact the signaller in the quickest possible way before proceeding. | driver | 2 | 2.2.2.6 |  |  |  | The circumstances in which train drivers are permitted to pass a signal at danger on their own authority must be defined in operating rules. The rules must define the limits of such a movement and any conditions to be applied, such as restrictions on speed.
| 8 | Passing a signal at danger controlled from a signal box that is closed
| 8.1 | Preconditions
|  | You may only pass a controlled signal at danger on your own authority if you have confirmed that the controlling signal box is closed. | driver | 2 | 2.2.2.6 |  |  |  | The circumstances in which train drivers are permitted to pass a signal at danger on their own authority must be defined in operating rules. The rules must define the limits of such a movement and any conditions to be applied, such as restrictions on speed.
| 8.2 | Before starting
|  | You must make sure that any points, switch diamonds or swing-nose crossings worked from the signal box that is closed are set correctly for the movement. You must operate the TPWS train stop override button. | driver | 2 | 2.2.2.6 |  |  |  | The circumstances in which train drivers are permitted to pass a signal at danger on their own authority must be defined in operating rules. The rules must define the limits of such a movement and any conditions to be applied, such as restrictions on speed.
| 8.3 | During the movement
|  | You must proceed at caution, even if the line appears to be clear. You must not pass over any points, switch diamonds or swing-nose crossings at more than 15 mph. You must not exceed 10 mph through any tunnel. You must pass over any automatic level crossing only if you are sure it is safe to do so. | driver | 2 | 2.2.2.6 |  |  |  | The circumstances in which train drivers are permitted to pass a signal at danger on their own authority must be defined in operating rules. The rules must define the limits of such a movement and any conditions to be applied, such as restrictions on speed.
| 8.4 | At the next stop signal
|  | You must repeat the requirements of sections 8.2 and 8.3 of this module at any other controlled signal at danger that is operated from the same signal box. | driver | 2 | 2.2.2.6 |  |  |  | The circumstances in which train drivers are permitted to pass a signal at danger on their own authority must be defined in operating rules. The rules must define the limits of such a movement and any conditions to be applied, such as restrictions on speed.
| 8.5 | At the next signal box
|  | When you reach the next signal box, you must contact the signaller there at the first opportunity. | driver | 2 | 2.2.2.6 |  |  |  | The circumstances in which train drivers are permitted to pass a signal at danger on their own authority must be defined in operating rules. The rules must define the limits of such a movement and any conditions to be applied, such as restrictions on speed.
| Part C | Driver passing a signal at danger without authority
| 9 | Driver’s actions
| 9.1 | Passing a signal at danger
|  | If you pass a signal at danger without authority, you must • stop the train immediately • tell the signaller that the signal has been passed at danger. | driver (or person controlling the movement) | - | [5 empty] | Relates to 2.1.2.1
|  | You must answer the questions the signaller asks you. You must not proceed until the signaller gives permission. | driver | -
| 9.2 | Seeing a SPAD indicator illuminated
|  | If you see a SPAD indicator illuminated, you must: • stop the train immediately • contact the signaller. You must carry out this instruction even if the SPAD indicator applies to a signal on another line. | driver (or person controlling the movement)
| 10 | Signaller’s actions
|  | When a train has stopped after a SPAD, you must make sure the driver is aware of the circumstances. You must get the driver’s answers to the questions on form Signal Passed at Danger (SPAD) RT3189. You may allow the train to be moved to a more convenient place to complete the form as long as: • the driver is prepared to make the movement • the movement will not proceed beyond another stop signal displaying a main aspect or indication • you make sure the route is correctly set for the movement. You must: • complete the rest of the RT3189 form • report the incident and send the form electronically, or dictate it, to Operations Control. You must not allow the train involved to proceed until authorised by Operations Control. If the driver reports that the SPAD resulted from exceptional railhead conditions, you must also carry out the instructions in section 28 of module TW1 Preparation and movement of trains. If you have any doubt about the correct working of any signal involved in a SPAD, you must treat it as defective and tell Operations Control. You must also tell Operations Control about, and treat as defective, any points that may have been ‘run through’ during the incident, whether or not damage is obvious. | signaller | 2 | 2.2.2.5 |  |  |  | Operating rules must prescribe the actions to be taken by signallers to mitigate the risks of collision or derailment in the event of a train proceeding without movement authority.
END

## S7
Module S7 Issue 1 Dec 2013 | Section / clause number | Text | Responsibility indicator | Principle | OCD clause | OCD clause | OCD clause | OCD clause | OCD | Comments
| 1 | General duties
| 1.1 | Obeying signals
|  | You must obey each signal which applies to the movement of your train. | driver (or person controlling train movements) | 1 | 2.1.2.1 |  |  |  | Train control and signalling systems must be supported by operating rules, as well as procedures specific to each system, to enable operators to maintain a safe space interval between trains within their area of control when the system is operating under normal conditions.
| 1.2 | Signal cleared for a wrong route
|  | If a signal has been cleared for a wrong route, you must: • stop the train at the signal if it is possible to do so safely • tell the signaller. | driver (or person controlling train movements) | - | [5 empty] | Relates to 2.1.2.1
| 1.3 | Signals that control the exit from sidings
|  | If the signal applies to more than one siding and there are other trains standing in these sidings, you must not move forward and foul any of these sidings when the signal clears, until the person in charge of movements gives you permission to do so. | driver | 1 | 2.1.2.1 |  |  |  | Train control and signalling systems must be supported by operating rules, as well as procedures specific to each system, to enable operators to maintain a safe space interval between trains within their area of control when the system is operating under normal conditions.
| 1.4 | Signal not showing or not showing correctly
|  | If a signal is not showing or not showing correctly, you must treat: • a stop signal as being at danger • a distant signal as being at caution • a position-light signal, subsidiary signal or shunting signal as being at normal. You must do this if any of the following applies • No signal is shown when there should be one • The aspect of a colour light signal is not clear or obvious • There is no light at all. • A white light is showing instead of a red, yellow or green. • A semaphore signal is not showing correctly. • One light is showing at a position-light signal or subsidiary signal when there should be two. | driver (or person controlling train movements) | 1 | 2.1.2.1 |  |  |  | Train control and signalling systems must be supported by operating rules, as well as procedures specific to each system, to enable operators to maintain a safe space interval between trains within their area of control when the system is operating under normal conditions.
| 2 | Starting a train after stopping at a signal
| 2.1 | Train stopped or nearly stopped at a signal at danger
|  | If you have stopped or nearly stopped at either of the following types of signal at danger and that signal changes to a proceed aspect or indication, you must be prepared to stop at the next stop signal worked by the same signalbox. • A colour light signal that cannot display a yellow aspect. • A semaphore signal. This does not apply to the signal controlling the entrance to an intermediate block section. | driver | 1 | 2.1.2.1 |  |  |  | Train control and signalling systems must be supported by operating rules, as well as procedures specific to each system, to enable operators to maintain a safe space interval between trains within their area of control when the system is operating under normal conditions.
| 2.2 | Train stopped on the approach to a signal that is showing ‘proceed’
|  | If you have to stop the train on the approach to a signal that is showing ‘proceed’, you must make sure the signal still shows ‘proceed’ before you re-start the train. If the train cannot continue, you must tell the signaller immediately. | driver (or person controlling train movements) | 1 | 2.1.2.1 |  |  |  | Train control and signalling systems must be supported by operating rules, as well as procedures specific to each system, to enable operators to maintain a safe space interval between trains within their area of control when the system is operating under normal conditions.
| 2.3 | Train stopped before the whole train has passed a signal that is showing ‘proceed’
|  | If you have stopped the train before the whole train has passed a signal that is showing ‘proceed’, you may act on the aspect or indication that was being displayed when you passed the signal. This applies unless you are instructed that the train is not to proceed. | driver (or person controlling train movements) | 1 | 2.1.2.1 |  |  |  | Train control and signalling systems must be supported by operating rules, as well as procedures specific to each system, to enable operators to maintain a safe space interval between trains within their area of control when the system is operating under normal conditions.
| 3 | Movements made on the authority of a position-light, subsidiary or shunting signal
| 3.1 | Passenger train at a position-light or semaphore shunting signal
|  | Unless authority is published or you are instructed to do so by the signaller or another person acting on the signaller’s instructions, you must not proceed with a passenger train on the authority of: • a semaphore shunting signal • a position-light signal. However, you may proceed with a passenger train on the authority of a position-light or semaphore subsidiary signal if you are entering a permissive platform line. | driver | 1 | 2.1.2.1 |  |  |  | Train control and signalling systems must be supported by operating rules, as well as procedures specific to each system, to enable operators to maintain a safe space interval between trains within their area of control when the system is operating under normal conditions.
| 3.2 | Route indication not shown
|  | If a position-light or subsidiary signal is cleared but the normal route indication is not shown, you must: • make sure the movement is made at caution • be prepared to stop before you reach any obstruction. | driver (or person controlling train movements) | 1 | 2.1.2.1 |  |  |  | Train control and signalling systems must be supported by operating rules, as well as procedures specific to each system, to enable operators to maintain a safe space interval between trains within their area of control when the system is operating under normal conditions.
| 3.3 | Returning to the approach side of a signal
|  | If you have made a shunting movement on the authority of a position-light signal, a shunt-ahead signal or a semaphore shunting signal, you must not proceed on your journey until: • the movement has returned to the approach side of a signal • the signal displays the appropriate proceed aspect or indication for the movement. If the shunting movement cannot return to the approach side of the signal, you must carry out the instructions shown in section 4.2. | driver (or person controlling train movements) | 1 | 2.1.2.1 |  |  |  | Train control and signalling systems must be supported by operating rules, as well as procedures specific to each system, to enable operators to maintain a safe space interval between trains within their area of control when the system is operating under normal conditions.
| 4 | Observing signals when the train or shunting movement is required to reverse
| 4.1 | Authority for the movement to be made
|  | When a train or shunting movement is required to reverse, you must only allow the movement to take place when one of the following applies. • The signal controlling the movement is cleared. • The signaller gives you permission to move towards a signal which will control the further movement of the train. • The leading end of the train is standing beyond the signal controlling the movement and the signal cannot be cleared, and the movement is to proceed in accordance with section 4.2 b). • There is no signal for the movement and the signaller gives you permission to make a wrong-direction movement. | driver (or person controlling train movements) | 1 | 2.1.2.1 |  |  |  | Train control and signalling systems must be supported by operating rules, as well as procedures specific to each system, to enable operators to maintain a safe space interval between trains within their area of control when the system is operating under normal conditions.
| 4.2 | Train standing beyond a signal
a)When the signal can be cleared for the reverse movement
|  | If any part of your train is standing beyond the signal controlling the movement, you must not start the movement until the signal is cleared. | driver | 1 | 2.1.2.1 |  |  |  | Train control and signalling systems must be supported by operating rules, as well as procedures specific to each system, to enable operators to maintain a safe space interval between trains within their area of control when the system is operating under normal conditions.
|  | If any part of your train is standing beyond the signal controlling the movement, you must not give the signal to the driver to start the movement until the signal is cleared. | person controlling train movements | 1 | 2.1.2.1 |  |  |  | Train control and signalling systems must be supported by operating rules, as well as procedures specific to each system, to enable operators to maintain a safe space interval between trains within their area of control when the system is operating under normal conditions.
|  | If you cannot see the signal, you must ask the guard, shunter or driver at the other end of the movement to tell you when the signal is cleared. | driver | 1 | 2.1.2.1 |  |  |  | Train control and signalling systems must be supported by operating rules, as well as procedures specific to each system, to enable operators to maintain a safe space interval between trains within their area of control when the system is operating under normal conditions.
|  | If you cannot see the signal, you must check the signal yourself or ask the driver to tell you when the signal is cleared. | person controlling train movements | 1 | 2.1.2.1 |  |  |  | Train control and signalling systems must be supported by operating rules, as well as procedures specific to each system, to enable operators to maintain a safe space interval between trains within their area of control when the system is operating under normal conditions.
b)When the signal cannot be cleared for the reverse movement
|  | If the signal cannot be cleared, you must: • find out whether a movement can be made which will allow the whole train to be positioned on the approach side of the signal • if necessary ask the signaller for permission to do this. | driver (or person controlling train movements) | 1 | 2.1.2.1 |  |  |  | Train control and signalling systems must be supported by operating rules, as well as procedures specific to each system, to enable operators to maintain a safe space interval between trains within their area of control when the system is operating under normal conditions.
|  | If it is not possible for the train to return to the approach side of the signal, you must ask the signaller for permission to proceed beyond the signal in the direction to which it applies. | driver | 1 | 2.1.2.1 |  |  |  | Train control and signalling systems must be supported by operating rules, as well as procedures specific to each system, to enable operators to maintain a safe space interval between trains within their area of control when the system is operating under normal conditions.
| 5 | Automatic warning system (AWS)
| 5.1 | Cancelling an AWS warning indication
|  | You must immediately cancel each warning indication and: • obey the signal aspect or indication, or • control the speed of the train to no more than the speed shown on the warning board, emergency indicator or other indicator. If you do not immediately cancel the AWS warning indication, the brakes will be automatically applied. In this case you must: • make sure the train comes to a stand • tell the signaller what has happened. | driver | 1 | 2.1.2.1 |  |  |  | Train control and signalling systems must be supported by operating rules, as well as procedures specific to each system, to enable operators to maintain a safe space interval between trains within their area of control when the system is operating under normal conditions.
|  | If you are both sure that it was not TPWS on track equipment that caused the brake application, the train can proceed normally. | driver signaller | -
| 5.2 | AWS warning when a semaphore distant signal shows clear
|  | You must treat a semaphore distant signal as being at caution if you receive an AWS warning indication when the signal is showing a clear indication. You do not need to treat the signal as being at caution if: • the signal changes to a clear indication after the train has passed over the AWS magnet • a warning board or emergency indicator is positioned at the signal. | driver
| 5.3 | AWS warning when there is no AWS track equipment
|  | If you receive an AWS warning indication and you are certain that the train has not passed over any AWS on track equipment, you must: • proceed normally • report this to the signaller at the earliest opportunity. | driver | -
| 6 | Train protection and warning system (TPWS)
| 6.1 | TPWS operation other than approaching buffer stops
|  | If an automatic brake application is initiated as a result of the operation of TPWS, you must: • acknowledge the TPWS brake demand • make sure the train comes to a stand • tell the signaller what has happened • carry out the instructions you are given by the signaller • not make any further movement of the train until instructed. If you and the signaller are sure that TPWS on track equipment did not cause the brake application, the train can proceed normally. | driver | 1 | 2.1.2.1 |  |  |  | Train control and signalling systems must be supported by operating rules, as well as procedures specific to each system, to enable operators to maintain a safe space interval between trains within their area of control when the system is operating under normal conditions.
| 6.2 | TPWS operation when approaching buffer stops
|  | If an automatic brake application is initiated as a result of the operation of TPWS when approaching buffer stops, you must: • acknowledge the TPWS brake demand • after the train has come to a stand, move forward to the normal stopping point if it is safe to do so • tell the signaller what has happened • carry out the instructions you are given by the signaller. | driver | - | [5 empty] | THIS FACET APPEARS NOT TO BE COVERED
| 6.3 | Temporary isolation of TPWS train equipment
|  | You must only isolate TPWS equipment when: • you are authorised in the rules • you are specifically authorised due to a TPWS fault. | driver | 1 | 2.1.2.1 |  |  |  | Train control and signalling systems must be supported by operating rules, as well as procedures specific to each system, to enable operators to maintain a safe space interval between trains within their area of control when the system is operating under normal conditions.
| 6.4 | TPWS train stop override
|  | You must only use the TPWS train stop override when authorised in the rules. | driver | 1 | 2.1.2.1 |  |  |  | Train control and signalling systems must be supported by operating rules, as well as procedures specific to each system, to enable operators to maintain a safe space interval between trains within their area of control when the system is operating under normal conditions.
| 6.5 | TPWS operation other than a SPAD
|  | When a train is stopped by the TPWS, the driver will contact you. If you and the driver are sure the TPWS was not activated by on track equipment, the train may be allowed to proceed normally. If TPWS was activated by on track equipment, you must: • get the driver’s answers to the questions on form Activation of TPWS (RT3188) • complete the rest of the form • report the incident and send the form electronically, or dictate it, to Operations Control. You may allow the train to proceed to a more convenient place so that you can get the driver’s answers to the questions. You may allow the train involved to continue its journey when all the necessary information has been obtained and the driver is fit to continue. If you have any doubt about the correct working of any TPWS on track equipment involved in a TPWS activation, you must treat it as defective and tell Operations Control. | signaller | -
| 7 | Reporting signalling failures and irregularities
| 7.1 | Signalling equipment
|  | You must tell the signaller immediately, stopping the train specially if necessary, if you become aware of a signalling failure or irregularity on any line. This may include: • the failure in the working of a signal • an irregularity in the working of a signal • an irregular aspect sequence • no signal shown when there should be one • the aspect of a colour light signal not being distinct or obvious • a semaphore signal not showing correctly • a white light showing instead of a red, yellow or green • a signal or associated indicator difficult to see because of sunlight, streetlights or reflections • a signal difficult to see because of trees, foliage or other obstructions. However, you must tell the signaller at the first opportunity without causing delay if you see any failures or irregularities of the following signals which apply to another line. • A position-light signal. • A subsidiary signal. • A shunting signal. You do not need to stop the train specially to do this. | driver | 1 | 2.1.3.1 |  |  |  | When the functionality of the train control or signalling system is partially or totally degraded, operating rules must define the operating procedures necessary to ensure the maintenance of a safe space interval between trains.
| 7.2 | Boards and indicators
|  | You must tell the signaller at the first opportunity if any of the following is missing, or unlit when it should be lit. • A limit of shunt signal or indicator. • A stop board. • Any other lineside board or sign. You do not need to stop the train specially to do this. | driver | 1 | 2.1.3.1 |  |  |  | When the functionality of the train control or signalling system is partially or totally degraded, operating rules must define the operating procedures necessary to ensure the maintenance of a safe space interval between trains.
| 7.3 | Signals difficult to see because of sunlight, streetlights or reflections
|  | If a driver reports that a signal is difficult to see because of sunlight, streetlights or reflections, you must: • tell Operations Control • tell the driver of the next approaching train what has happened • instruct that driver to report the state of the signal • signal the train normally. If the driver you have instructed to check the signal reports to you that the signal is not difficult to see, you may signal the following trains normally. However, if that driver reports that the signal is difficult to see because of sunlight, streetlights or reflections, you must treat the signal as defective. | signaller | 1 | 2.1.3.1 |  |  |  | When the functionality of the train control or signalling system is partially or totally degraded, operating rules must define the operating procedures necessary to ensure the maintenance of a safe space interval between trains.
| 7.4 | Signals becoming difficult to see because of trees, foliage or other obstructions
|  | If a signal is becoming difficult to see because of trees, foliage or other obstructions, you must tell the signaller at the first convenient opportunity. You do not need to stop the train specially to do this. | driver | 1 | 2.1.3.1 |  |  |  | When the functionality of the train control or signalling system is partially or totally degraded, operating rules must define the operating procedures necessary to ensure the maintenance of a safe space interval between trains.
|  | You must tell Operations Control but you do not need to treat the signal as being defective. | signaller | -
| 7.5 | Shunting movements
|  | If you become aware of signalling failures or irregularities when you are shunting, you must immediately tell the driver. You do not need to tell the signaller. | driver | 1 | 2.1.3.1 |  |  |  | When the functionality of the train control or signalling system is partially or totally degraded, operating rules must define the operating procedures necessary to ensure the maintenance of a safe space interval between trains.
| 7.6 | Reporting a signal/AWS/TPWS failure or irregularity
a) Completing form RT3185
|  | When a signal, AWS or TPWS failure or irregularity is reported, you must both complete form RT3185 with all the required details. Completed RT3185 forms must be handed in as shown in your company instructions. | driver signaller | -
b) Reporting to Operations Control
|  | You must tell Operations Control and make a suitable entry in the Train Register. | signaller | -
c) Exceptions
|  | You do not need to complete form RT3185 if: • the fault is clearly a right-side failure, or • you can explain the failure or irregularity to be a right-side failure and you are fully aware of the circumstances of the failure. You must still tell Operations Control and make a suitable entry in the Train Register. | signaller | -
|  | You do not need to immediately complete form RT3185 if the signaller: • can tell you the fault or irregularity is clearly a right-side failure, or • can explain why it is a right-side failure and can confirm the circumstances of the failure. You must then complete RT3185 at the first convenient opportunity. | driver | -
d) Reporting AWS faults
|  | You must immediately tell the signaller, stopping the train specially if necessary, if: • you receive an AWS clear indication when a warning indication should have been received (fault code 5) • you do not receive any AWS indication when a warning indication should have been received (fault code 7). Other AWS faults where the failure is to give a clear indication must be reported to the signaller at the first convenient opportunity. | driver | - | [5 empty] | Relates to 2.1.2.1
END

## SP
Module SP Issue 4 Dec 2013 | Section / clause number | Text | Responsibility indicator | Principle | OCD clause | OCD clause | OCD clause | OCD clause | OCD | Comments
| 1 | Definitions
|  | Blanket speed restriction A speed restriction which applies to an area rather than a geographical location. Differential speeds If there is a differential permissible speed, or a differential temporary or emergency speed restriction, the higher speed applies to passenger, parcels and postal trains (loaded or empty) and light locomotives. The lower speed applies to all other trains. Emergency speed restriction A speed restriction which has not been published in the Weekly Operating Notice. This also includes a speed restriction that has been published, but the times, speed or mileage of which are different from those published. A speed restriction that has been re-imposed after being withdrawn early is treated as an emergency speed restriction. A temporary speed restriction that has been shown in an amendment to the Weekly Operating Notice is treated as an emergency speed restriction. Enhanced permissible speeds These speeds apply to class 221 and class 390 trains in tilting mode. Where differential signs are provided, the bottom figure shows the higher speed and applies to class 390 trains in tilting mode. The top figure applies to class 221 trains in tilting mode. Permissible speed The speed which is published in Table A of the Sectional Appendix. Temporary speed restriction A speed restriction, the details of which have been published in the Weekly Operating Notice. |  | -
| 2 | Permissible speeds
| 2.1 | Permissible speeds and enhanced permissible speeds
|  | You must: • control the speed of your train to no more than the permissible speeds, or any enhanced permissible speed that applies to your train, on all sections of the line • make sure the whole of your train has passed clear of a section of line with a lower speed before increasing your speed. Where there are differential permissible speeds, you must control the speed of your train to no more than the speed that applies to that train. Where permissible speeds are shown with letters, they apply only to the trains shown by the letters. You can allow your train to travel at no more than that speed, providing it is a train of the type to which the permissible speed applies. This is what the letters mean. HST High speed trains MU Multiple-unit trains DMU Diesel multiple-unit trains EMU Electric multiple-unit trains SP Sprinter multiple-unit trains CS Class 67 locomotives The classes of train that can travel at these speeds are shown in the Sectional Appendix. | driver | [6 empty] | THIS FACET APPEARS NOT TO BE COVERED Relates to 2.6.2.3 and 2.6.2.4
| 2.2 | Locomotives running light or hauling trains | driver train preparer
|  | You must make sure that locomotive-hauled trains in the formation shown or locomotives running light do not exceed the speeds shown in the table below where the permissible speed is more than 60 mph. [TABLE] You must make sure that locomotive-hauled trains conveying any mark 1 or mark 2 coaching vehicles, postal or parcels vehicles, or mark 3 sleeper vehicles do not exceed the speeds shown in the table below where the permissible speed is more than 75 mph. [TABLE] You do not need to apply any of the restrictions in this section to class 67 locomotives working trains or running light. | driver train preparer | [6 empty] | THIS FACET APPEARS NOT TO BE COVERED Relates to 2.6.2.3 and 2.6.2.4
| 3 | Temporary speed restriction (TSR)
| 3.1 | Driving over a TSR
|  | When driving over a TSR, you must: • control the speed of your train to no more than the speed shown on the warning board • make sure the whole of your train has passed clear of a section of line with a lower speed before increasing your speed. Where there are differential speeds shown on the warning board you must control the speed of your train to no more than the speed that applies to that train. | driver | [6 empty] | Relates to 2.6.2.3 and 2.6.2.5
| 3.2 | Normal arrangements
|  | The following equipment is used in connection with a TSR. A portable AWS magnet is normally placed 180 metres (approximately 200 yards) on the approach to the warning board. A warning board is placed on the approach to the speed indicator. The distance between the warning board and the speed indicator is the appropriate braking distance for the permissible speed at that location. A speed indicator is placed at the start of the TSR. A termination indicator is placed at the end of the TSR. Diagram SP.1 a) on page 9 shows a normal TSR. A warning board and associated portable AWS magnet are not provided where the speed shown in the speed indicator is the same as or more than the permissible speed on the approach to the TSR. Diagram SP.1 b) on page 9 shows a TSR where a warning board and portable AWS magnet are not provided. |  | 6 | 2.6.2.4 |  |  |  | Operating rules must include: a) the means of informing train drivers of permissible speeds b) the means of informing train drivers of temporary and emergency speed restrictions c) the procedure for informing those responsible for freight train preparation and movement (including signallers and operations controllers) of the conditions of travel to be applied to exceptional loads d) instructions for train drivers and signallers for the movement of rail vehicles which cannot be relied on to operate train detection systems e) a method which enables train preparation and operating staff to calculate the weight and route availability of a vehicle when this cannot be provided by automated means.
Diagrams SP.1 a) and SP.1 b) TSR normal arrangements
| 3.3 | Where there is a fixed AWS magnet
|  | Diagram SP.2 on page 11 shows a TSR where there is already a fixed AWS magnet associated with a: • signal • permissible speed indicator • level crossing warning board. The warning board is not placed between a fixed AWS magnet and the equipment to which it applies. If possible, the portable AWS magnet and the warning board are kept at the normal distance apart, but may be placed at a reduced distance of not less than 45 metres (approximately 50 yards). The warning board may be placed at the signal, in which case the associated electro-magnet is disconnected and a temporary AWS magnet is not provided. The driver will always receive an AWS warning indication, no matter what aspect is displayed at the signal. |  | 6 | 2.6.2.4 |  |  |  | Operating rules must include: a) the means of informing train drivers of permissible speeds b) the means of informing train drivers of temporary and emergency speed restrictions c) the procedure for informing those responsible for freight train preparation and movement (including signallers and operations controllers) of the conditions of travel to be applied to exceptional loads d) instructions for train drivers and signallers for the movement of rail vehicles which cannot be relied on to operate train detection systems e) a method which enables train preparation and operating staff to calculate the weight and route availability of a vehicle when this cannot be provided by automated means.
Diagram SP.2 Where there is already a fixed AWS magnet
| 3.4 | TSRs on single and bi-directional lines
|  | On a single or bi-directional line, equipment for a TSR is provided in both directions. Diagram SP.3 on page 13 shows an example of the arrangements. A cancelling indicator is normally placed 180 metres (approximately 200 yards) beyond the AWS magnet at each end of the restriction facing trains that have already passed through the speed restriction, but may be placed at a reduced distance of not less than 45 metres (approximately 50 yards). |  | 6 | 2.6.2.4 |  |  |  | Operating rules must include: a) the means of informing train drivers of permissible speeds b) the means of informing train drivers of temporary and emergency speed restrictions c) the procedure for informing those responsible for freight train preparation and movement (including signallers and operations controllers) of the conditions of travel to be applied to exceptional loads d) instructions for train drivers and signallers for the movement of rail vehicles which cannot be relied on to operate train detection systems e) a method which enables train preparation and operating staff to calculate the weight and route availability of a vehicle when this cannot be provided by automated means.
Diagram SP.3 Single and bi-directional lines
| 3.5 | Consecutive TSRs
|  | a) If there is a lower speed restriction beyond a higher speed restriction If there are two TSRs with a lower speed restriction immediately beyond a higher speed restriction, a termination indicator is not placed at the end of the higher speed TSR. Instead a speed indicator is placed showing the speed for the lower speed TSR. Diagram SP.4 a) on page 15 shows two TSRs like this. b) If there is not sufficient distance to position the boards and indicators in the normal way If there is not sufficient distance to position the warning boards and indicators in the normal way, then: • the second warning board is placed at least 45 metres (approximately 50 yards) beyond the first warning board • the second portable AWS magnet is placed immediately beyond the first warning board. Diagram SP.4 b) on page 15 shows two TSRs like this. |  | 6 | 2.6.2.4 |  |  |  | Operating rules must include: a) the means of informing train drivers of permissible speeds b) the means of informing train drivers of temporary and emergency speed restrictions c) the procedure for informing those responsible for freight train preparation and movement (including signallers and operations controllers) of the conditions of travel to be applied to exceptional loads d) instructions for train drivers and signallers for the movement of rail vehicles which cannot be relied on to operate train detection systems e) a method which enables train preparation and operating staff to calculate the weight and route availability of a vehicle when this cannot be provided by automated means.
c) If there is a higher speed restriction beyond a lower speed restriction If there are two TSRs with a higher speed restriction immediately beyond a lower speed restriction, a warning board is not provided for the second TSR. A termination indicator is not placed at the end of the lower speed TSR. Instead a speed indicator is placed showing the speed for the higher speed TSR. Diagram SP.5 on page 16 shows two TSRs like this. d) Termination indicator Only one termination indicator is provided. This is located at the end of the second TSR.
Diagrams SP.4 a) and SP.4 b) Consecutive TSRs
Diagrams SP.5 Consecutive TSRs
| 3.6 | One TSR inside another
|  | a) If there is a lower speed restriction inside a higher speed restriction If there are two TSRs with the lower speed restriction inside the higher speed, equipment is provided in the normal way except that the termination indicator is not placed at the end of the lower speed TSR. Instead a speed indicator is placed showing the speed of the higher speed TSR. Diagram SP.6 a) on page 18 shows outer and inner TSRs like this. b) If there is not enough distance to position the boards and indicators in the normal way If there is not enough distance to position the warning boards and indicators in the normal way, then: • the second warning board is placed at least 45 metres (approximately 50 yards) beyond the first warning board • the second portable AWS magnet is placed immediately beyond the first warning board. Diagram SP.6 b) on page 18 shows two TSRs like this. |  | 6 | 2.6.2.4 |  |  |  | Operating rules must include: a) the means of informing train drivers of permissible speeds b) the means of informing train drivers of temporary and emergency speed restrictions c) the procedure for informing those responsible for freight train preparation and movement (including signallers and operations controllers) of the conditions of travel to be applied to exceptional loads d) instructions for train drivers and signallers for the movement of rail vehicles which cannot be relied on to operate train detection systems e) a method which enables train preparation and operating staff to calculate the weight and route availability of a vehicle when this cannot be provided by automated means.
|  | c) If there is a higher speed restriction inside a lower speed restriction If there are two TSRs with the higher speed restriction inside the lower speed, a warning board is not provided for the higher speed TSR. A termination indicator is not placed at the end of the lower speed TSR. Instead a speed indicator is placed showing the speed for the higher speed TSR. Diagram SP.7 on page 19 shows two TSRs like this. d) Termination indicator Only one termination indicator is provided. This is located at the end of the second TSR. |  | 6 | 2.6.2.4 |  |  |  | Operating rules must include: a) the means of informing train drivers of permissible speeds b) the means of informing train drivers of temporary and emergency speed restrictions c) the procedure for informing those responsible for freight train preparation and movement (including signallers and operations controllers) of the conditions of travel to be applied to exceptional loads d) instructions for train drivers and signallers for the movement of rail vehicles which cannot be relied on to operate train detection systems e) a method which enables train preparation and operating staff to calculate the weight and route availability of a vehicle when this cannot be provided by automated means.
Diagrams SP.6 a) and SP.6 b) One TSR inside another
Diagram SP.7 One TSR inside another
| 3.7 | TSRs at a diverging junction
|  | a) TSR on diverging route only Diagram SP.8 on page 21 shows a TSR on the diverging route only. Equipment is provided in the normal way except that the warning board and speed indicator have a direction indicator to show that the TSR applies to the diverging route only. |  | 6 | 2.6.2.4 |  |  |  | Operating rules must include: a) the means of informing train drivers of permissible speeds b) the means of informing train drivers of temporary and emergency speed restrictions c) the procedure for informing those responsible for freight train preparation and movement (including signallers and operations controllers) of the conditions of travel to be applied to exceptional loads d) instructions for train drivers and signallers for the movement of rail vehicles which cannot be relied on to operate train detection systems e) a method which enables train preparation and operating staff to calculate the weight and route availability of a vehicle when this cannot be provided by automated means.
Diagram SP.8 TSR on diverging route only
|  | b) TSR on one route commences beyond the junction Diagram SP.9 on page 23 shows a TSR on one route which commences before the diverging junction, and a TSR on the other route commences beyond the junction. The warning boards for both TSRs are positioned on the approach to the junction, but only the speed indicator on the diverging route is beyond the junction. Equipment is provided in the normal way except that one warning board has a direction indicator to show that the TSR applies to the diverging route only. |  | 6 | 2.6.2.4 |  |  |  | Operating rules must include: a) the means of informing train drivers of permissible speeds b) the means of informing train drivers of temporary and emergency speed restrictions c) the procedure for informing those responsible for freight train preparation and movement (including signallers and operations controllers) of the conditions of travel to be applied to exceptional loads d) instructions for train drivers and signallers for the movement of rail vehicles which cannot be relied on to operate train detection systems e) a method which enables train preparation and operating staff to calculate the weight and route availability of a vehicle when this cannot be provided by automated means.
Diagram SP.9 TSR on one route commences beyond the junction
|  | c) TSRs on both routes commencing beyond the junction Diagram SP.10 on page 25 shows TSRs on both routes which both commence beyond a diverging junction. The warning boards for both TSRs are positioned on the approach to the junction, but the speed indicators on both routes are beyond the junction. Equipment is provided using the normal arrangement except that one warning board has a direction indicator to show that the TSR applies to the diverging route only. However, if there is not sufficient distance to position the warning boards and indicators in the normal way, then: • the warning board for the straight route is positioned on the approach side of the second warning board • the second warning board is placed at least 45 metres (approximately 50 yards) beyond the first warning board • the second portable AWS magnet is placed immediately beyond the first warning board. |  | 6 | 2.6.2.4 |  |  |  | Operating rules must include: a) the means of informing train drivers of permissible speeds b) the means of informing train drivers of temporary and emergency speed restrictions c) the procedure for informing those responsible for freight train preparation and movement (including signallers and operations controllers) of the conditions of travel to be applied to exceptional loads d) instructions for train drivers and signallers for the movement of rail vehicles which cannot be relied on to operate train detection systems e) a method which enables train preparation and operating staff to calculate the weight and route availability of a vehicle when this cannot be provided by automated means.
| 3.8 | TSRs beyond a station or siding connection
|  | These instructions apply to a TSR if the warning board is on the approach to a: • passenger station • connection from a siding • connection from a dead-end platform line. If the speed indicator is more than 300 metres (approximately 330 yards) beyond the station or sidings connection, a repeating warning board is placed as a reminder of the TSR as shown in diagram SP.11 on page 27. The repeating warning board is placed at one of the following locations. • Next to the platform starting signal (if there is one). • Next to the siding exit signal. • Immediately ahead of the station, siding connection or dead-end platform line. A portable AWS magnet is not provided on the approach to the repeating warning board. |  | 6 | 2.6.2.4 |  |  |  | Operating rules must include: a) the means of informing train drivers of permissible speeds b) the means of informing train drivers of temporary and emergency speed restrictions c) the procedure for informing those responsible for freight train preparation and movement (including signallers and operations controllers) of the conditions of travel to be applied to exceptional loads d) instructions for train drivers and signallers for the movement of rail vehicles which cannot be relied on to operate train detection systems e) a method which enables train preparation and operating staff to calculate the weight and route availability of a vehicle when this cannot be provided by automated means.
Diagram SP.11 TSR beyond a station or siding connection
| 3.9 | When a TSR is to be moved
|  | A TSR can be moved if the arrangements have been published in the Weekly Operating Notice and one of the following is applied. • The warning board, speed indicator and termination indicator are all moved in the direction of travel. • The warning board and speed indicator are moved towards the termination indicator. • The termination indicator is moved towards the speed indicator. |  | 6 | 2.6.2.4 |  |  |  | Operating rules must include: a) the means of informing train drivers of permissible speeds b) the means of informing train drivers of temporary and emergency speed restrictions c) the procedure for informing those responsible for freight train preparation and movement (including signallers and operations controllers) of the conditions of travel to be applied to exceptional loads d) instructions for train drivers and signallers for the movement of rail vehicles which cannot be relied on to operate train detection systems e) a method which enables train preparation and operating staff to calculate the weight and route availability of a vehicle when this cannot be provided by automated means.
| 3.1 | When a TSR is not introduced
|  | When a TSR has been published in the Weekly Operating Notice but the restriction is no longer needed, the details are published in a special notice at least 24 hours before the TSR is due to start. However, the warning boards and indicators are not provided. If it is not possible to do this at least 24 hours before the TSR is due to start, the TSR is set up as planned but the normal permissible speed will apply. The warning boards and speed indicator show either the permissible speed or a SPATE indicator. |  | 6 | 2.6.2.4 |  |  |  | Operating rules must include: a) the means of informing train drivers of permissible speeds b) the means of informing train drivers of temporary and emergency speed restrictions c) the procedure for informing those responsible for freight train preparation and movement (including signallers and operations controllers) of the conditions of travel to be applied to exceptional loads d) instructions for train drivers and signallers for the movement of rail vehicles which cannot be relied on to operate train detection systems e) a method which enables train preparation and operating staff to calculate the weight and route availability of a vehicle when this cannot be provided by automated means.
| 3.11 | When a TSR is eased or removed early
|  | When a TSR is eased to allow a higher speed earlier than that shown in the Weekly Operating Notice, the warning boards and speed indicator are changed to show the higher speed. When a TSR is removed earlier than the time shown in the Weekly Operating Notice, the warning boards and speed indicator show either the permissible speed or a SPATE indicator. |  | 6 | 2.6.2.4 |  |  |  | Operating rules must include: a) the means of informing train drivers of permissible speeds b) the means of informing train drivers of temporary and emergency speed restrictions c) the procedure for informing those responsible for freight train preparation and movement (including signallers and operations controllers) of the conditions of travel to be applied to exceptional loads d) instructions for train drivers and signallers for the movement of rail vehicles which cannot be relied on to operate train detection systems e) a method which enables train preparation and operating staff to calculate the weight and route availability of a vehicle when this cannot be provided by automated means.
| 4 | Emergency speed restriction (ESR)
| 4.1 | Signaller’s actions
|  | If it is necessary to allow trains to pass over the ESR before the equipment is in place, you must stop each train which will travel over the ESR and tell the driver: • the location where the ESR begins and ends • the speed limit imposed, which cannot be more than 20 mph. You must continue with these arrangements until the equipment has been set up. | signaller | 6 | 2.6.2.4 |  |  |  | Operating rules must include: a) the means of informing train drivers of permissible speeds b) the means of informing train drivers of temporary and emergency speed restrictions c) the procedure for informing those responsible for freight train preparation and movement (including signallers and operations controllers) of the conditions of travel to be applied to exceptional loads d) instructions for train drivers and signallers for the movement of rail vehicles which cannot be relied on to operate train detection systems e) a method which enables train preparation and operating staff to calculate the weight and route availability of a vehicle when this cannot be provided by automated means.
| 4.2 | Driver's actions
|  | When driving over an ESR before the equipment is in place, you must: • control the speed of your train to travel over the affected portion of line at no more than 20 mph or any lower speed the signaller tells you • make sure the whole of your train has passed clear of a section of line with a lower speed before increasing your speed. After the equipment has been provided, you must control the speed of your train to no more than the speed shown on the warning board. Where there are differential speeds shown on the warning board, you must control the speed of your train to no more than the speed that applies to that train. | driver | [6 empty] | THIS FACET APPEARS NOT TO BE COVERED Relates to 2.6.2.3 and 2.6.2.5
| 4.3 | Normal arrangements
|  | When an ESR is to last for more than a short time, equipment is provided as soon as possible. The normal equipment for a TSR is provided, and in addition an emergency indicator. A portable AWS magnet is normally placed 180 metres (approximately 200 yards) on the approach to the emergency indicator. The emergency indicator is placed at least 180 metres (approximately 200 yards) and not more than 400 metres (approximately 440 yards) on the approach to the warning board. The portable AWS magnet for the warning board is placed at or beyond the emergency indicator. Diagram SP.12 a) on page 31 shows the normal arrangements for an emergency indicator. |  | 6 | 2.6.2.4 |  |  |  | Operating rules must include: a) the means of informing train drivers of permissible speeds b) the means of informing train drivers of temporary and emergency speed restrictions c) the procedure for informing those responsible for freight train preparation and movement (including signallers and operations controllers) of the conditions of travel to be applied to exceptional loads d) instructions for train drivers and signallers for the movement of rail vehicles which cannot be relied on to operate train detection systems e) a method which enables train preparation and operating staff to calculate the weight and route availability of a vehicle when this cannot be provided by automated means.
| 4.4 | Where there is a fixed AWS magnet
|  | Diagram SP.12 b) on page 31 shows how an ESR is set up where there is already a fixed AWS magnet associated with a: • signal • permissible speed indicator • level crossing warning board. The emergency indicator is not placed between a fixed AWS magnet and the equipment to which it applies. If possible, the portable AWS magnet and the warning board are kept at the normal distance apart, but may be placed at a reduced distance of not less than 45 metres (approximately 50 yards). The emergency indicator may be placed at the signal, in which case the associated electro-magnet is disconnected and a portable AWS magnet is not provided. The driver will always receive an AWS warning indication, no matter what aspect is displayed at the signal. |  | 6 | 2.6.2.4 |  |  |  | Operating rules must include: a) the means of informing train drivers of permissible speeds b) the means of informing train drivers of temporary and emergency speed restrictions c) the procedure for informing those responsible for freight train preparation and movement (including signallers and operations controllers) of the conditions of travel to be applied to exceptional loads d) instructions for train drivers and signallers for the movement of rail vehicles which cannot be relied on to operate train detection systems e) a method which enables train preparation and operating staff to calculate the weight and route availability of a vehicle when this cannot be provided by automated means.
Diagrams SP.12 a) and SP.12 b) Emergency indicator
| 4.5 | Emergency indicator to stay in position
|  | The emergency indicator will stay in position until: • details of the speed restriction appear in the Weekly Operating Notice, or • the speed restriction is withdrawn. |  | 6 | 2.6.2.4 |  |  |  | Operating rules must include: a) the means of informing train drivers of permissible speeds b) the means of informing train drivers of temporary and emergency speed restrictions c) the procedure for informing those responsible for freight train preparation and movement (including signallers and operations controllers) of the conditions of travel to be applied to exceptional loads d) instructions for train drivers and signallers for the movement of rail vehicles which cannot be relied on to operate train detection systems e) a method which enables train preparation and operating staff to calculate the weight and route availability of a vehicle when this cannot be provided by automated means.
| 5 | Defective or missing ESR or TSR equipment
| 5.1 | Speed restriction boards or indicators missing or incorrect
|  | You must tell the signaller immediately if you see that a warning board, a repeating warning board or a speed indicator is: • missing • in a different place from the one published in the Weekly Operating Notice • is more restrictive than that shown in the Weekly Operating Notice. If necessary you must stop your train specially. You do not have to tell the signaller if you have already been told about the missing or incorrect equipment. | driver | - | [5 empty] | THIS FACET APPEARS NOT TO BE COVERED
|  | You must report the defect the driver has told you about to Operations Control. You must stop each train which will travel over the restriction and tell the driver about the irregularity until it has been put right. | signaller | - | [5 empty] | THIS FACET APPEARS NOT TO BE COVERED
| 5.2 | Speed restriction boards or indicators that are, or are becoming, difficult to see
|  | If you see a warning board, repeating warning board or speed indicator that is, or is becoming, difficult to see, you must tell the signaller at the first opportunity. | driver | - | [5 empty] | THIS FACET APPEARS NOT TO BE COVERED
|  | You must report this to Operations Control. | signaller
| 5.3 | Defective or missing emergency indicator
|  | You must tell the signaller immediately, if necessary stopping the train specially, if you see anything wrong with the emergency indicator. | driver | - | [5 empty] | THIS FACET APPEARS NOT TO BE COVERED
|  | You must report this to Operations Control. You must stop each train approaching the emergency indicator and tell the driver about the ESR until the irregularity has been put right. | signaller | - | [5 empty] | THIS FACET APPEARS NOT TO BE COVERED
| 6 | Blanket speed restrictions
|  | If a blanket speed restriction is imposed over an area, emergency indicators and other track equipment are not provided. |  | 6 | 2.6.2.4 |  |  |  | Operating rules must include: a) the means of informing train drivers of permissible speeds b) the means of informing train drivers of temporary and emergency speed restrictions c) the procedure for informing those responsible for freight train preparation and movement (including signallers and operations controllers) of the conditions of travel to be applied to exceptional loads d) instructions for train drivers and signallers for the movement of rail vehicles which cannot be relied on to operate train detection systems e) a method which enables train preparation and operating staff to calculate the weight and route availability of a vehicle when this cannot be provided by automated means.
|  | If you are told by Operations Control that a blanket speed restriction is to be imposed, you must arrange for the driver of each affected train to be told about the speed restriction and the locations between which it is to be observed. You do not need to do this if Operations Control has arranged to tell drivers by other means. | signaller | 6 | 2.6.2.4 |  |  |  | Operating rules must include: a) the means of informing train drivers of permissible speeds b) the means of informing train drivers of temporary and emergency speed restrictions c) the procedure for informing those responsible for freight train preparation and movement (including signallers and operations controllers) of the conditions of travel to be applied to exceptional loads d) instructions for train drivers and signallers for the movement of rail vehicles which cannot be relied on to operate train detection systems e) a method which enables train preparation and operating staff to calculate the weight and route availability of a vehicle when this cannot be provided by automated means.
|  | When a blanket speed restriction is imposed over an area, you must control the speed of your train to no more than the speed restriction throughout that defined area. | driver | 6 | 2.6.2.4 |  |  |  | Operating rules must include: a) the means of informing train drivers of permissible speeds b) the means of informing train drivers of temporary and emergency speed restrictions c) the procedure for informing those responsible for freight train preparation and movement (including signallers and operations controllers) of the conditions of travel to be applied to exceptional loads d) instructions for train drivers and signallers for the movement of rail vehicles which cannot be relied on to operate train detection systems e) a method which enables train preparation and operating staff to calculate the weight and route availability of a vehicle when this cannot be provided by automated means.
END

## SS1
Module SS1 Issue 3 Jun 2013 | Section / clause number | Text | Responsibility indicator | Principle | OCD clause | OCD clause | OCD clause | OCD clause | OCD | Comments
| 1 | Definitions
|  | Permissive working Permissive working allows more than one train at a time to be on the same platform line. Person in charge of platform If more than one person is involved in train dispatch on any platform, one person must be designated the person in charge of the platform (PIC of platform). Platform staff For the purpose of this module the term platform staff includes the person in charge of the platform and the guard when they are alone. Rolling stock technician A person who is authorised and has the necessary technical competence to examine or repair specified items of equipment forming part of a train or vehicle. Unstaffed platform An unstaffed platform includes a platform when platform staff are not in attendance. |  | -
| 2 | Safety at station platforms
| 2.1 | Equipment on platforms
|  | You must make sure that any trolleys or mobile station equipment left unattended are placed at least 1.8 metres (6 feet) from the platform edge and are properly secured. | platform staff | - | [5 empty] | Relates to 2.4.2.1
| 2.2 | Defective driver only (DO) equipment
|  | If you see a defective platform-monitoring screen or mirror, you must tell the signaller at the first convenient opportunity. You do not need to do this if the screen or mirror is marked with an ‘X’ which shows that repairs are being carried out. | driver | - | [5 empty] | Relates to 2.8.10.1
| 2.3 | Items falling onto the line
|  | If anything falls onto the line which you consider is a danger to trains, you must immediately tell the signaller. If you need to go onto a platform line to retrieve a dropped item, you must: • have been trained to do so at the location concerned • tell the signaller your name and your employer and why you need to go onto the line • make sure that the signaller clearly understands on which line trains are to be stopped, including any adjacent line • only go onto the line when the signaller gives you permission. When you have retrieved the item, you must tell the signaller that you have returned to the platform, that the line is clear and trains can run as normal. | platform staff | 4 | 2.4.2.1 |  |  |  | Operating rules must define, for people involved in train or station operations and infrastructure work: a) what could constitute a hazard to train movements b) the requirements and procedures for reporting hazards to train movements c) the actions they must take to stop trains approaching the affected location.
|  |  |  | 8 | 2.8.9.1 |  |  |  | Operating rules must enable platform staff to be protected by the signalling system controlling the affected line, when objects are to be retrieved.
| 2.4 | Station barrow crossings
|  | If you need to take anything with small wheels over a barrow crossing and there is any possibility that the wheels could become trapped, you must • ask the signaller for permission before you use the crossing, even if warning lights are provided • tell the signaller as soon as the equipment is clear of the crossing. | platform staff | 8 | 2.8.2.1 |  |  |  | Operating rules for the safety of people on or near the line must include: a) requirements (which may be general or task-specific in application) for the personal safety of individuals and work groups b) definition of terms used to identify common features of railway infrastructure and equipment c) an explanation of ‘on or near the line’ d) an explanation of signs used to warn the workforce of common hazards to their safety or prohibit access to an area unless protection procedures have been implemented e) the procedures for protecting or warning people working on or near the line f) the responsibilities for setting up and maintaining protection or warning procedures g) the procedures for mitigating hazards from trains to workers walking to or from a temporary work location (including a defective train), when there is no alternative to walking on or near the line h) communication protocols for safety messages passed between people working on or near running lines, those with responsibilities under protection and warning procedures, signallers and train crew. | Also relates to 2.4.2.1
| 2.5 | Moving a train before station work is complete
|  | Before any movement is made towards a signal at danger, one of you must have the signaller’s permission. You must make sure the signaller is told when the movement has been completed. | driver guard PIC of platform | 1 | 2.1.2.1 |  |  |  | Train control and signalling systems must be supported by operating rules, as well as procedures specific to each system, to enable operators to maintain a safe space interval between trains within their area of control when the system is operating under normal conditions.
|  | If it is necessary to move a train before station work is complete, you must make sure all the doors are closed before instructing the driver to make any movement. | guard PIC of platform | 8 | 2.8.10.1 |  |  |  | Operating rules must outline the actions to be taken by station and train operating staff, to prevent people using stations from being injured by moving trains or during boarding and alighting.
| 2.6 | Moving a train where permissive platform working is authorised
|  | On a permissive platform line, you must not make any further movement after the train has come to a stand, other than for coupling or uncoupling, unless: • a signal is cleared for the movement, or • the movement is authorised by the signaller. If the signaller gave authority for the movement, you must make sure the signaller is told when the movement has been completed. | driver guard PIC of platform | 1 | 2.1.2.1 |  |  |  | Train control and signalling systems must be supported by operating rules, as well as procedures specific to each system, to enable operators to maintain a safe space interval between trains within their area of control when the system is operating under normal conditions.
| 2.7 | Maintenance and servicing to be completed
|  | If the train has been examined by a rolling stock technician, or other servicing has been carried out, you must make sure, before allowing the train to start that: • the work has been completed • no water pipes or NOT TO BE MOVED boards are attached • all vehicles are fit to travel. | guard platform staff | 8 | 2.8.5.1 |  |  |  | Operating rules must define procedures for protecting: a) train drivers who have to examine the outside of a train adjacent to a running line b) technical staff while they gain access to and work on the outside of the vehicle adjacent to a running line c) people working on the outside of rail vehicles in depots, sidings or station platforms against movement of the vehicle without warning or train movements on an adjacent siding or line.
| 2.8 | Defective slam doors
|  | If a slam door is defective and you have locked and labelled it out of use, you must tell the guard or driver of a DO train. | platform staff | 8 | 2.8.10.1 |  |  |  | Operating rules must outline the actions to be taken by station and train operating staff, to prevent people using stations from being injured by moving trains or during boarding and alighting.
| 2.9 | Opening doors before a train has stopped at the platform
|  | You must not open a door to allow a passenger to get in or out of a moving train. | platform staff | 8 | 2.8.10.1 |  |  |  | Operating rules must outline the actions to be taken by station and train operating staff, to prevent people using stations from being injured by moving trains or during boarding and alighting.
| 3 | Train dispatch
| 3.1 | The ‘station work complete’ and ‘train safety check complete’ signal
|  | You must give the ‘station work complete’ or ‘train safety check complete’ signal by: • raising one arm or a dispatch bat above your head during daylight, or • holding a white light steadily at night or during poor visibility. | platform staff | 8 | 2.8.10.1 |  |  |  | Operating rules must outline the actions to be taken by station and train operating staff, to prevent people using stations from being injured by moving trains or during boarding and alighting.
|  | You must give the ‘station work complete’ signal to the driver of a DO train by using a close doors (CD) indicator if there is one. | PIC of platform | 8 | 2.8.10.1 |  |  |  | Operating rules must outline the actions to be taken by station and train operating staff, to prevent people using stations from being injured by moving trains or during boarding and alighting.
| 3.2 | The ‘train safety check’
|  | When the train doors have been closed (and on trains fitted with central door locking, the central door locking has been locked), you must carry out the ‘train safety check’ by making sure that: • the train doors are properly closed • nobody is trapped in the doors, for example by clothing • it is safe to start the train. You must do this by positioning yourself on the platform, if necessary with another member of platform staff, so that the full length of the train can be seen. You must also check that the exterior hazard lights have gone out on trains fitted with central door locking. | platform staff | 8 | 2.8.10.1 |  |  |  | Operating rules must outline the actions to be taken by station and train operating staff, to prevent people using stations from being injured by moving trains or during boarding and alighting.
|  | You must carry out the ‘train safety check’ if there are no platform staff. | guard | 8 | 2.8.10.1 |  |  |  | Operating rules must outline the actions to be taken by station and train operating staff, to prevent people using stations from being injured by moving trains or during boarding and alighting.
|  | You must carry out the ‘train safety check’ on a DO train if there are no platform staff, using monitors or mirrors where provided. If you are unable to carry out the ‘train safety check’ from the cab because of defective monitors or mirrors or poor visibility, you must position yourself on the platform. | driver | 8 | 2.8.10.1 |  |  |  | Operating rules must outline the actions to be taken by station and train operating staff, to prevent people using stations from being injured by moving trains or during boarding and alighting.
| 3.3 | The ‘ready-to-start’ signal
|  | You must give the ‘ready-to-start’ signal to the driver by using the bell or buzzer communication. If there is no bell or buzzer communication, you must give the ‘ready-to-start’ signal to the driver by displaying a green handsignal. | guard | 8 | 2.8.10.1 |  |  |  | Operating rules must outline the actions to be taken by station and train operating staff, to prevent people using stations from being injured by moving trains or during boarding and alighting.
|  | For a DO train, you must give the ‘ready-to-start’ signal to the driver by displaying a green handsignal or using a right away (RA) indicator. When a train is assisted in the rear, you must give the ‘ready-to-start’ signal to the driver of the assisting locomotive. You must relay the guard’s ‘ready-to-start’ signal to the driver if the driver cannot see the guard’s ‘ready-to-start’ signal, or if the train concerned is required to start by using the ‘RA’ indicator. | PIC of platform | 8 | 2.8.10.1 |  |  |  | Operating rules must outline the actions to be taken by station and train operating staff, to prevent people using stations from being injured by moving trains or during boarding and alighting.
|  | If you receive the ‘ready-to-start’ signal and the platform starting signal is at danger, you must not move your train towards the signal to wait for it to show a proceed aspect, unless the signaller gives you permission to do so. | driver | 1 | 2.1.2.1 |  |  |  | Train control and signalling systems must be supported by operating rules, as well as procedures specific to each system, to enable operators to maintain a safe space interval between trains within their area of control when the system is operating under normal conditions.
| 3.4 | Checking the platform starting signal
|  | Before you begin the train dispatch procedure you must make sure that: • the platform starting signal, if there is one, is showing a proceed aspect, or an associated ‘OFF’ indicator is illuminated, or • if the signal cannot be cleared, the driver has the signaller’s permission to pass the signal at danger. | guard platform staff | 8 | 2.8.10.1 |  |  |  | Operating rules must outline the actions to be taken by station and train operating staff, to prevent people using stations from being injured by moving trains or during boarding and alighting.
|  | Before you start your train, you must check that the platform starting signal, if there is one, is showing a proceed aspect, or an associated ‘OFF’ indicator is illuminated. | driver | 1 | 2.1.2.1 |  |  |  | Train control and signalling systems must be supported by operating rules, as well as procedures specific to each system, to enable operators to maintain a safe space interval between trains within their area of control when the system is operating under normal conditions.
| 3.5 | Dispatching a train with power-operated doors with a guard from a staffed platform
|  | You must first make sure all passengers are clear of the train doors. You must then give the ‘station work complete’ signal to the PIC of platform. | platform staff | 8 | 2.8.10.1 |  |  |  | Operating rules must outline the actions to be taken by station and train operating staff, to prevent people using stations from being injured by moving trains or during boarding and alighting.
|  | When you receive the ‘station work complete’ signal you must then give the ‘station work complete’ signal to the guard. | PIC of platform | 8 | 2.8.10.1 |  |  |  | Operating rules must outline the actions to be taken by station and train operating staff, to prevent people using stations from being injured by moving trains or during boarding and alighting.
|  | When you receive the ‘station work complete’ signal from the PIC of platform, you may close the train doors. If the driver operates the doors, you must give the ‘close doors’ signal to the driver. | guard | 8 | 2.8.10.1 |  |  |  | Operating rules must outline the actions to be taken by station and train operating staff, to prevent people using stations from being injured by moving trains or during boarding and alighting.
|  | When you receive the ‘close doors’ signal, you must close the doors then acknowledge the ‘close doors’ signal. | driver | 8 | 2.8.10.1 |  |  |  | Operating rules must outline the actions to be taken by station and train operating staff, to prevent people using stations from being injured by moving trains or during boarding and alighting.
|  | When the doors are closed, you must carry out the ‘train safety check’ and if it is safe for the train to start, give the ‘train safety check complete’ signal to the PIC of platform. | platform staff | 8 | 2.8.10.1 |  |  |  | Operating rules must outline the actions to be taken by station and train operating staff, to prevent people using stations from being injured by moving trains or during boarding and alighting.
|  | When you receive the ‘train safety check complete’ signal, you must then give the ‘train safety check complete’ signal to the guard. | PIC of platform | 8 | 2.8.10.1 |  |  |  | Operating rules must outline the actions to be taken by station and train operating staff, to prevent people using stations from being injured by moving trains or during boarding and alighting.
|  | When you receive the ‘train safety check complete’ signal you must then: • where appropriate, close the local door • where appropriate, check the door interlock light is illuminated • give the ‘ready-to-start’ signal to the driver, or if the signal is to be relayed to the driver, give the ‘ready-to-start’ signal to the PIC of platform • stay at the door controls until the train has passed clear of the platform. | guard | 8 | 2.8.10.1 |  |  |  | Operating rules must outline the actions to be taken by station and train operating staff, to prevent people using stations from being injured by moving trains or during boarding and alighting.
|  | You must relay the guard’s ‘ready-to-start’ signal to the driver if the driver cannot see the guard’s ‘ready-to-start’ signal, or if the train concerned is required to start by using the ‘RA’ indicator. | PIC of platform | 8 | 2.8.10.1 |  |  |  | Operating rules must outline the actions to be taken by station and train operating staff, to prevent people using stations from being injured by moving trains or during boarding and alighting.
|  | When you receive the ‘ready-to-start’ signal, you must, where appropriate, check the door interlock light is illuminated and acknowledge the ‘ready-to-start’ signal before starting the train. You must start the train only if safe to do so. | driver | 8 | 2.8.10.1 |  |  |  | Operating rules must outline the actions to be taken by station and train operating staff, to prevent people using stations from being injured by moving trains or during boarding and alighting.
| 3.6 | Dispatching a train with power-operated doors with a guard from an unstaffed platform
|  | You must first make sure all passengers are clear of the train doors. You may then close the train doors. If the driver operates the doors, you must give the ‘close doors’ signal to the driver. | guard | 8 | 2.8.10.1 |  |  |  | Operating rules must outline the actions to be taken by station and train operating staff, to prevent people using stations from being injured by moving trains or during boarding and alighting.
|  | When you receive the ‘close doors’ signal, you must close the doors then acknowledge the ‘close doors’ signal. | driver | 8 | 2.8.10.1 |  |  |  | Operating rules must outline the actions to be taken by station and train operating staff, to prevent people using stations from being injured by moving trains or during boarding and alighting.
|  | When the doors are closed, you must carry out the ‘train safety check’. If it safe for the train to start, you must then: • where appropriate, close the local door • where appropriate, check the door interlock light is illuminated • give the ‘ready-to-start’ signal to the driver • stay at the door controls until the train has passed clear of the platform. | guard | 8 | 2.8.10.1 |  |  |  | Operating rules must outline the actions to be taken by station and train operating staff, to prevent people using stations from being injured by moving trains or during boarding and alighting.
|  | When you receive the ‘ready-to-start’ signal, you must, where appropriate, check the door interlock light is illuminated and acknowledge the ‘ready-to-start’ signal before starting the train. You must start the train only if safe to do so. | driver | 8 | 2.8.10.1 |  |  |  | Operating rules must outline the actions to be taken by station and train operating staff, to prevent people using stations from being injured by moving trains or during boarding and alighting.
| 3.7 | Dispatching a DO train with power-operated doors from a staffed platform
|  | You must first make sure all passengers are clear of the train doors. You must then give the ‘station work complete’ signal to the PIC of platform. | platform staff | 8 | 2.8.10.1 |  |  |  | Operating rules must outline the actions to be taken by station and train operating staff, to prevent people using stations from being injured by moving trains or during boarding and alighting.
|  | When you receive the ‘station work complete’ signal, you must then give the ‘station work complete’ signal or ‘CD’ indication to the driver. | PIC of platform | 8 | 2.8.10.1 |  |  |  | Operating rules must outline the actions to be taken by station and train operating staff, to prevent people using stations from being injured by moving trains or during boarding and alighting.
|  | When you receive the ‘station work complete’ signal or ‘CD’ indication from the PIC of platform, you may close the train doors. After you have closed the doors, you must check that the door interlock light is illuminated. | driver | 8 | 2.8.10.1 |  |  |  | Operating rules must outline the actions to be taken by station and train operating staff, to prevent people using stations from being injured by moving trains or during boarding and alighting.
|  | When the doors are closed, you must carry out the ‘train safety check’ and if it is safe for the train to start, give the ‘train safety check complete’ signal to the PIC of platform. | platform staff | 8 | 2.8.10.1 |  |  |  | Operating rules must outline the actions to be taken by station and train operating staff, to prevent people using stations from being injured by moving trains or during boarding and alighting.
|  | When you receive the ‘train safety check complete’ signal, you you must give the driver the ‘ready-to-start’ signal or ‘RA’ indication. | PIC of platform | 8 | 2.8.10.1 |  |  |  | Operating rules must outline the actions to be taken by station and train operating staff, to prevent people using stations from being injured by moving trains or during boarding and alighting.
|  | When you receive the ‘ready-to-start’ signal or ‘RA’ indication, you must start the train only if safe to do so. | driver | 8 | 2.8.10.1 |  |  |  | Operating rules must outline the actions to be taken by station and train operating staff, to prevent people using stations from being injured by moving trains or during boarding and alighting.
| 3.8 | Dispatching a DO train from an unstaffed platform
|  | You must first: • check that the platform starting signal, if there is one, is showing a proceed aspect • make sure all passengers are clear of the train doors. You must check the whole length of the train to make sure that it is safe to close the doors, using the monitor or mirror, if provided. After you have closed the doors, you must check the door interlock light is illuminated. You must then carry out the ‘train safety check’ and only start the train if it is safe to do so. If the signal cannot be cleared, you must get the signaller’s permission to pass the signal at danger before beginning dispatch arrangements. | driver | 8 | 2.8.10.1 |  |  |  | Operating rules must outline the actions to be taken by station and train operating staff, to prevent people using stations from being injured by moving trains or during boarding and alighting.
| 3.9 | Dispatching a train with central door locking from a staffed platform
|  | You must first: • make sure all passengers are clear of the train doors • make sure all the doors are closed. You must then give the ‘station work complete’ signal to the PIC of platform. | platform staff | 8 | 2.8.10.1 |  |  |  | Operating rules must outline the actions to be taken by station and train operating staff, to prevent people using stations from being injured by moving trains or during boarding and alighting.
|  | When you receive the ‘station work complete’ signal, you must then give the ‘station work complete’ signal to the guard. | PIC of platform | 8 | 2.8.10.1 |  |  |  | Operating rules must outline the actions to be taken by station and train operating staff, to prevent people using stations from being injured by moving trains or during boarding and alighting.
|  | When you receive the ‘station work complete’ signal, you must lock the central door locking. | guard | 8 | 2.8.10.1 |  |  |  | Operating rules must outline the actions to be taken by station and train operating staff, to prevent people using stations from being injured by moving trains or during boarding and alighting.
|  | You must then carry out the ‘train safety check’. If it is safe for the train to start, you must give the ‘train safety check complete’ signal to the PIC of platform. | platform staff | 8 | 2.8.10.1 |  |  |  | Operating rules must outline the actions to be taken by station and train operating staff, to prevent people using stations from being injured by moving trains or during boarding and alighting.
|  | When you receive the ‘train safety check complete’ signal, you must give the ‘train safety check complete’ signal to the guard. | PIC of platform | 8 | 2.8.10.1 |  |  |  | Operating rules must outline the actions to be taken by station and train operating staff, to prevent people using stations from being injured by moving trains or during boarding and alighting.
|  | When you have received the ‘train safety check complete’ signal, you must: • where appropriate, close the local door • give the ‘ready-to-start’ signal to the driver, or if the signal is to be relayed to the driver, give the ‘ready-to-start’ signal to the PIC of platform • stay at the door controls until the train has passed clear of the platform. | guard | 8 | 2.8.10.1 |  |  |  | Operating rules must outline the actions to be taken by station and train operating staff, to prevent people using stations from being injured by moving trains or during boarding and alighting.
|  | When you receive the ‘ready-to-start’ signal, you must only start the train if safe to do so. | driver | 8 | 2.8.10.1 |  |  |  | Operating rules must outline the actions to be taken by station and train operating staff, to prevent people using stations from being injured by moving trains or during boarding and alighting.
| 3.1 | Dispatching a train with central door locking from an unstaffed platform
|  | You must first: • make sure all passengers are clear of the train doors • make sure all the doors are closed. You must then lock the central door locking and carry out the ‘train safety check’. When it is safe for the train to start, you must: • close the door from where the central door locking is being operated • give the ‘ready-to-start’ signal to the driver • stay at the door controls until the train has passed clear of the platform. | guard | 8 | 2.8.10.1 |  |  |  | Operating rules must outline the actions to be taken by station and train operating staff, to prevent people using stations from being injured by moving trains or during boarding and alighting.
|  | When you receive the ‘ready-to-start’ signal, you must only start the train if safe to do so. | driver | 8 | 2.8.10.1 |  |  |  | Operating rules must outline the actions to be taken by station and train operating staff, to prevent people using stations from being injured by moving trains or during boarding and alighting.
| 3.11 | Dispatching a DO train with central door locking from a staffed platform
|  | You must first: • make sure all passengers are clear of the train doors • make sure all the doors are closed. You must then give the ‘station work complete’ signal to the PIC of platform. | platform staff | 8 | 2.8.10.1 |  |  |  | Operating rules must outline the actions to be taken by station and train operating staff, to prevent people using stations from being injured by moving trains or during boarding and alighting.
|  | When you receive the ‘station work complete’ signal, you must lock the central door locking. | PIC of platform | 8 | 2.8.10.1 |  |  |  | Operating rules must outline the actions to be taken by station and train operating staff, to prevent people using stations from being injured by moving trains or during boarding and alighting.
|  | You must carry out the ‘train safety check’. If it is safe for the train to start, you must then give the ‘train safety check complete’ signal to the PIC of platform. | platform staff | 8 | 2.8.10.1 |  |  |  | Operating rules must outline the actions to be taken by station and train operating staff, to prevent people using stations from being injured by moving trains or during boarding and alighting.
|  | When you receive the ‘train safety check complete’ signal, you must: • close the door from where the central door locking is being operated • give the ‘ready-to-start’ signal to the driver. | PIC of platform | 8 | 2.8.10.1 |  |  |  | Operating rules must outline the actions to be taken by station and train operating staff, to prevent people using stations from being injured by moving trains or during boarding and alighting.
|  | You must start the train only if safe to do so. | driver | 8 | 2.8.10.1 |  |  |  | Operating rules must outline the actions to be taken by station and train operating staff, to prevent people using stations from being injured by moving trains or during boarding and alighting.
| 3.12 | Dispatching a train with slam doors without central door locking from a staffed platform
|  | You must first make sure: • all passengers are clear of the train doors • all the doors are closed. If it is safe for the train to start, you must then give the ‘train safety check complete’ signal to the PIC of platform. | platform staff | 8 | 2.8.10.1 |  |  |  | Operating rules must outline the actions to be taken by station and train operating staff, to prevent people using stations from being injured by moving trains or during boarding and alighting.
|  | When you receive the ‘train safety check complete’ signal, you must then give the ‘train safety check complete’ signal to the guard. | PIC of platform | 8 | 2.8.10.1 |  |  |  | Operating rules must outline the actions to be taken by station and train operating staff, to prevent people using stations from being injured by moving trains or during boarding and alighting.
|  | When you have received the ‘train safety check complete’ signal, you must: • give the ‘ready-to-start’ signal to the driver, or if the signal is to be relayed to the driver, give the ‘ready-to-start’ signal to the PIC of platform • stay at the door until the train has passed clear of the platform. | guard | 8 | 2.8.10.1 |  |  |  | Operating rules must outline the actions to be taken by station and train operating staff, to prevent people using stations from being injured by moving trains or during boarding and alighting.
|  | You must start the train only if safe to do so. | driver | 8 | 2.8.10.1 |  |  |  | Operating rules must outline the actions to be taken by station and train operating staff, to prevent people using stations from being injured by moving trains or during boarding and alighting.
| 3.13 | Dispatching a train with slam doors without central door locking from an unstaffed platform
|  | You must first: • make sure all passengers are clear of the train doors • make sure all the doors are closed. When it is safe for the train to start, you must: • give the ‘ready-to-start’ signal to the driver • stay at the door until the train has passed clear of the platform. | guard | 8 | 2.8.10.1 |  |  |  | Operating rules must outline the actions to be taken by station and train operating staff, to prevent people using stations from being injured by moving trains or during boarding and alighting.
|  | You must start the train only if safe to do so. | driver | 8 | 2.8.10.1 |  |  |  | Operating rules must outline the actions to be taken by station and train operating staff, to prevent people using stations from being injured by moving trains or during boarding and alighting.
| 3.14 | Dispatching a DO train with slam doors without central door locking from a staffed platform
|  | You must first make sure: • all passengers are clear of the train doors • all the doors are closed. If it is safe for the train to start, you must then give the ‘train safety check complete’ signal to the PIC of platform. | platform staff | 8 | 2.8.10.1 |  |  |  | Operating rules must outline the actions to be taken by station and train operating staff, to prevent people using stations from being injured by moving trains or during boarding and alighting.
|  | When you receive the ‘train safety check complete’ signal, you must give the ‘ready-to-start’ signal to the driver. | PIC of platform | 8 | 2.8.10.1 |  |  |  | Operating rules must outline the actions to be taken by station and train operating staff, to prevent people using stations from being injured by moving trains or during boarding and alighting.
|  | You must start the train only if safe to do so. | driver |  | 2.8.10.1 |  |  |  | Operating rules must outline the actions to be taken by station and train operating staff, to prevent people using stations from being injured by moving trains or during boarding and alighting.
END

## SS2
Module SS2 Issue 3 Jun 2013 | Section / clause number | Text | Responsibility indicator | Principle | OCD clause | OCD clause | OCD clause | OCD clause | OCD | Comments
| 1 | Definitions
|  | Loose shunting Shunting of vehicles that do not remain attached to the traction unit during the movement. Points worked from a signal box For the purpose of this module this includes points worked from a ground frame. Propelling Pushing vehicles by a traction unit. This does not include push-pull trains. Shunter The person in control of a specific shunting movement. Shunting movement Any movement of a train or vehicle other than a train passing normally along a running line. Signaller For the purpose of this module this includes a ground frame operator. Unaccompanied driver For the purpose of this module, a driver carrying out a shunting movement without an accompanying shunter. |  | -
| 2 | Prohibitions and restrictions
| 2.1 | Using a traction unit
|  | Unless authorised in section 2.2, you must start a shunting movement with a traction unit. | driver shunter | 8 | 2.8.4.1 |  |  |  | Operating rules must: a) describe the procedures for controlling train movements b) define responsibilities for authorising and controlling train movements c) define protocols for speech messages and hand signals.
| 2.2 | Moving vehicles using a chain, a rope or pushing with a road vehicle
|  | You may only move vehicles using a chain or rope, or by pushing with a road vehicle, where it has been specially authorised in local instructions. You must never move vehicles using a prop or pole against a locomotive or any rail or road vehicle. | driver shunter | 8 | 2.8.4.1 |  |  |  | Operating rules must: a) describe the procedures for controlling train movements b) define responsibilities for authorising and controlling train movements c) define protocols for speech messages and hand signals.
| 2.3 | Loose shunting
|  | You may carry out loose shunting only where specially authorised in local instructions. You must not loose shunt coaching stock vehicles. You must not loose shunt other vehicles against coaching stock vehicles. | driver shunter | 8 | 2.8.4.1 |  |  |  | Operating rules must: a) describe the procedures for controlling train movements b) define responsibilities for authorising and controlling train movements c) define protocols for speech messages and hand signals.
| 3 | Shunter’s personal safety
| 3.1 | Riding on the step of a locomotive or vehicle
|  | You must not ride on the step of a locomotive or vehicle. If one is provided, you may ride on the special platform on a shunting locomotive. | shunter | [6 empty] | THIS FACET APPEARS NOT TO BE COVERED
| 3.2 | Coupling or uncoupling
|  | You must never go between vehicles unless you are sure they will not move. | shunter | 8 | 2.8.2.1 |  |  |  | Operating rules for the safety of people on or near the line must include: a) requirements (which may be general or task-specific in application) for the personal safety of individuals and work groups b) definition of terms used to identify common features of railway infrastructure and equipment c) an explanation of ‘on or near the line’ d) an explanation of signs used to warn the workforce of common hazards to their safety or prohibit access to an area unless protection procedures have been implemented e) the procedures for protecting or warning people working on or near the line f) the responsibilities for setting up and maintaining protection or warning procedures g) the procedures for mitigating hazards from trains to workers walking to or from a temporary work location (including a defective train), when there is no alternative to walking on or near the line h) communication protocols for safety messages passed between people working on or near running lines, those with responsibilities under protection and warning procedures, signallers and train crew.
|  | If you have to go between vehicles, you must: • wait until the vehicles have stopped completely • display a hand danger signal to the driver or instruct the driver not to move. You must never remain between vehicles during an ease-up movement. |  | 8 | 2.8.2.1 |  |  |  | Operating rules for the safety of people on or near the line must include: a) requirements (which may be general or task-specific in application) for the personal safety of individuals and work groups b) definition of terms used to identify common features of railway infrastructure and equipment c) an explanation of ‘on or near the line’ d) an explanation of signs used to warn the workforce of common hazards to their safety or prohibit access to an area unless protection procedures have been implemented e) the procedures for protecting or warning people working on or near the line f) the responsibilities for setting up and maintaining protection or warning procedures g) the procedures for mitigating hazards from trains to workers walking to or from a temporary work location (including a defective train), when there is no alternative to walking on or near the line h) communication protocols for safety messages passed between people working on or near running lines, those with responsibilities under protection and warning procedures, signallers and train crew.
|  | If you have to go between vehicles to deal with automatic couplers, you must first stop the vehicles at least 2 metres (6 feet 6 inches) apart. |  | 8 | 2.8.2.1 |  |  |  | Operating rules for the safety of people on or near the line must include: a) requirements (which may be general or task-specific in application) for the personal safety of individuals and work groups b) definition of terms used to identify common features of railway infrastructure and equipment c) an explanation of ‘on or near the line’ d) an explanation of signs used to warn the workforce of common hazards to their safety or prohibit access to an area unless protection procedures have been implemented e) the procedures for protecting or warning people working on or near the line f) the responsibilities for setting up and maintaining protection or warning procedures g) the procedures for mitigating hazards from trains to workers walking to or from a temporary work location (including a defective train), when there is no alternative to walking on or near the line h) communication protocols for safety messages passed between people working on or near running lines, those with responsibilities under protection and warning procedures, signallers and train crew.
|  | If there is any possibility that other vehicles might be shunted against those you are going to work between, you must instruct the other shunters not to make any movements towards them. |  | 8 | 2.8.2.1 |  |  |  | Operating rules for the safety of people on or near the line must include: a) requirements (which may be general or task-specific in application) for the personal safety of individuals and work groups b) definition of terms used to identify common features of railway infrastructure and equipment c) an explanation of ‘on or near the line’ d) an explanation of signs used to warn the workforce of common hazards to their safety or prohibit access to an area unless protection procedures have been implemented e) the procedures for protecting or warning people working on or near the line f) the responsibilities for setting up and maintaining protection or warning procedures g) the procedures for mitigating hazards from trains to workers walking to or from a temporary work location (including a defective train), when there is no alternative to walking on or near the line h) communication protocols for safety messages passed between people working on or near running lines, those with responsibilities under protection and warning procedures, signallers and train crew.
|  | If you have to go between vehicles to couple or uncouple multiple units, you must: • make sure the driver is present • reach a clear understanding with the driver as to what is to be done. |  | 8 | 2.8.2.1 |  |  |  | Operating rules for the safety of people on or near the line must include: a) requirements (which may be general or task-specific in application) for the personal safety of individuals and work groups b) definition of terms used to identify common features of railway infrastructure and equipment c) an explanation of ‘on or near the line’ d) an explanation of signs used to warn the workforce of common hazards to their safety or prohibit access to an area unless protection procedures have been implemented e) the procedures for protecting or warning people working on or near the line f) the responsibilities for setting up and maintaining protection or warning procedures g) the procedures for mitigating hazards from trains to workers walking to or from a temporary work location (including a defective train), when there is no alternative to walking on or near the line h) communication protocols for safety messages passed between people working on or near running lines, those with responsibilities under protection and warning procedures, signallers and train crew.
| 3.3 | Dealing with the automatic brake
|  | When going between vehicles to uncouple, you must disconnect the brake pipes before any other connections. When dealing with the other connections (including the automatic couplers), you must prevent any movement of the vehicles by leaving the air-brake pipe cocks open. When going between vehicles to couple, you must connect the brake pipes after any other connections. You must use the handsignals shown in diagram SS2.1 to tell the driver to create brake-pipe pressure. | shunter | 8 | 2.8.2.1 |  |  |  | Operating rules for the safety of people on or near the line must include: a) requirements (which may be general or task-specific in application) for the personal safety of individuals and work groups b) definition of terms used to identify common features of railway infrastructure and equipment c) an explanation of ‘on or near the line’ d) an explanation of signs used to warn the workforce of common hazards to their safety or prohibit access to an area unless protection procedures have been implemented e) the procedures for protecting or warning people working on or near the line f) the responsibilities for setting up and maintaining protection or warning procedures g) the procedures for mitigating hazards from trains to workers walking to or from a temporary work location (including a defective train), when there is no alternative to walking on or near the line h) communication protocols for safety messages passed between people working on or near running lines, those with responsibilities under protection and warning procedures, signallers and train crew.
Diagram SS2.1
Dealing with the electrical train supply (ETS) connections
|  | You must make sure the ETS is switched off or the shore supply is disconnected before: • opening the dust caps on cable sockets • coupling or uncoupling the ETS. If you can safely reach the connections from alongside the vehicles, you may couple or uncouple them before dealing with the brake pipes. When coupling or uncoupling the connections, you must make sure: • the cables do not trail on the ground • you take special care if there is conductor rail equipment. | shunter | 8 | 2.8.2.1 |  |  |  | Operating rules for the safety of people on or near the line must include: a) requirements (which may be general or task-specific in application) for the personal safety of individuals and work groups b) definition of terms used to identify common features of railway infrastructure and equipment c) an explanation of ‘on or near the line’ d) an explanation of signs used to warn the workforce of common hazards to their safety or prohibit access to an area unless protection procedures have been implemented e) the procedures for protecting or warning people working on or near the line f) the responsibilities for setting up and maintaining protection or warning procedures g) the procedures for mitigating hazards from trains to workers walking to or from a temporary work location (including a defective train), when there is no alternative to walking on or near the line h) communication protocols for safety messages passed between people working on or near running lines, those with responsibilities under protection and warning procedures, signallers and train crew.
| 4 | Precautions before shunting
| 4.1 | Reaching a clear understanding
|  | Before starting any shunting, you must reach a clear understanding with each other about: • what exactly needs to be done • how the shunting movements will be controlled. | driver shunter | 8 | 2.8.2.1 |  |  |  | Operating rules for the safety of people on or near the line must include: a) requirements (which may be general or task-specific in application) for the personal safety of individuals and work groups b) definition of terms used to identify common features of railway infrastructure and equipment c) an explanation of ‘on or near the line’ d) an explanation of signs used to warn the workforce of common hazards to their safety or prohibit access to an area unless protection procedures have been implemented e) the procedures for protecting or warning people working on or near the line f) the responsibilities for setting up and maintaining protection or warning procedures g) the procedures for mitigating hazards from trains to workers walking to or from a temporary work location (including a defective train), when there is no alternative to walking on or near the line h) communication protocols for safety messages passed between people working on or near running lines, those with responsibilities under protection and warning procedures, signallers and train crew.
|  |  |  | 8 | 2.8.4 |  |  |  | Controls – railway workforce (Manual coupling or uncoupling of rail vehicles and controlling shunting movements)
| 4.2 | Safety checks before making any movement
|  | You must make sure that: • the vehicles can be moved safely • no NOT TO BE MOVED boards are placed on the vehicles • other vehicles are not foul of the movement to be made • any road vehicle or equipment is clear • anyone who could be put in danger is warned to move to a safe position • anyone who is working on the outside of vehicles on an adjacent line is warned to keep clear • any derailer or scotch block has been removed. You must check that any hand points the movement will go over in the facing direction are fitting correctly and that any locking mechanism has engaged. | shunter unaccompanied driver | 8 | 2.8.2.1 |  |  |  | Operating rules for the safety of people on or near the line must include: a) requirements (which may be general or task-specific in application) for the personal safety of individuals and work groups b) definition of terms used to identify common features of railway infrastructure and equipment c) an explanation of ‘on or near the line’ d) an explanation of signs used to warn the workforce of common hazards to their safety or prohibit access to an area unless protection procedures have been implemented e) the procedures for protecting or warning people working on or near the line f) the responsibilities for setting up and maintaining protection or warning procedures g) the procedures for mitigating hazards from trains to workers walking to or from a temporary work location (including a defective train), when there is no alternative to walking on or near the line h) communication protocols for safety messages passed between people working on or near running lines, those with responsibilities under protection and warning procedures, signallers and train crew.
| 5 | Safeguards while shunting
| 5.1 | General
|  | You must work only to the shunter’s instructions. You must only make a movement, even when a signal has been cleared, if the shunter has: • authorised the movement, or • operated a shunting or other indicator which authorises the movement. Except where specifically authorised, you must not: • pass a signal at danger when making a movement • exceed 5 mph in a siding. | driver | 8 | 2.8.2.1 |  |  |  | Operating rules for the safety of people on or near the line must include: a) requirements (which may be general or task-specific in application) for the personal safety of individuals and work groups b) definition of terms used to identify common features of railway infrastructure and equipment c) an explanation of ‘on or near the line’ d) an explanation of signs used to warn the workforce of common hazards to their safety or prohibit access to an area unless protection procedures have been implemented e) the procedures for protecting or warning people working on or near the line f) the responsibilities for setting up and maintaining protection or warning procedures g) the procedures for mitigating hazards from trains to workers walking to or from a temporary work location (including a defective train), when there is no alternative to walking on or near the line h) communication protocols for safety messages passed between people working on or near running lines, those with responsibilities under protection and warning procedures, signallers and train crew.
|  |  |  | 8 | 2.8.4 |  |  |  | Controls – railway workforce (Manual coupling or uncoupling of rail vehicles and controlling shunting movements)
|  | Unless specifically authorised, you must not allow a shunting movement to pass a signal at danger. | shunter | 1 | 2.1.2.1 |  |  |  | Train control and signalling systems must be supported by operating rules, as well as procedures specific to each system, to enable operators to maintain a safe space interval between trains within their area of control when the system is operating under normal conditions.
| 5.2 | Controlling movements
a) By handsignals
|  | You must use the handsignals shown in diagram SS2.2 on page 12 and diagram SS2.3 on page 13 to control a movement. You must make sure the driver can see your handsignals at all times. You must make sure no other driver acts on your handsignals. | shunter | 2 | 2.2.2.1 |  |  |  | Signalling systems must be supported by operating rules as well as procedures specific to each system, which define how movement authority is given: a) when the signalling system is functioning normally b) when the signalling system cannot be used to authorise a movement because: (i) the movement is to be made in the opposite direction to that for which the line is signalled (ii) the movement is to be made into a section of line already occupied by a train, and permissive working is not available (iii) the movement is to enter, leave or take place wholly within a possession of the line granted to allow engineering work to take place (iv) the movement is to permit an examination of the line (v) the functionality of the system is partially or totally degraded. c) when a shunting movement is to be made.
|  |  |  | 8 | 2.8.4.1 |  |  |  | Operating rules must: a) describe the procedures for controlling train movements b) define responsibilities for authorising and controlling train movements c) define protocols for speech messages and hand signals.
|  | You must work only to the handsignals shown in diagram SS2.2 on page 12 and diagram SS2.3 on page 13. You must not start or continue with a movement unless: • you clearly understand the shunter’s handsignal • you are sure that the handsignal applies to you. | driver | 2 | 2.2.2.1 |  |  |  | Signalling systems must be supported by operating rules as well as procedures specific to each system, which define how movement authority is given: a) when the signalling system is functioning normally b) when the signalling system cannot be used to authorise a movement because: (i) the movement is to be made in the opposite direction to that for which the line is signalled (ii) the movement is to be made into a section of line already occupied by a train, and permissive working is not available (iii) the movement is to enter, leave or take place wholly within a possession of the line granted to allow engineering work to take place (iv) the movement is to permit an examination of the line (v) the functionality of the system is partially or totally degraded. c) when a shunting movement is to be made.
|  |  |  | 8 | 2.8.4.1 |  |  |  | Operating rules must: a) describe the procedures for controlling train movements b) define responsibilities for authorising and controlling train movements c) define protocols for speech messages and hand signals.
Diagram SS2.2
Diagram SS2.3
|  | You must: • stop the movement immediately if you lose sight of the shunter or the shunter’s handsignals • restart only when the shunter has given you the correct handsignal. | driver | 2 | 2.2.2.1 |  |  |  | Signalling systems must be supported by operating rules as well as procedures specific to each system, which define how movement authority is given: a) when the signalling system is functioning normally b) when the signalling system cannot be used to authorise a movement because: (i) the movement is to be made in the opposite direction to that for which the line is signalled (ii) the movement is to be made into a section of line already occupied by a train, and permissive working is not available (iii) the movement is to enter, leave or take place wholly within a possession of the line granted to allow engineering work to take place (iv) the movement is to permit an examination of the line (v) the functionality of the system is partially or totally degraded. c) when a shunting movement is to be made.
|  |  |  | 8 | 2.8.4.1 |  |  |  | Operating rules must: a) describe the procedures for controlling train movements b) define responsibilities for authorising and controlling train movements c) define protocols for speech messages and hand signals.
b) By radio
|  | You must: • clearly identify the correct train and driver • speak continuously or transmit a continuous bleep signal throughout each movement • instruct the driver to stop immediately if you notice the transmission is failing. | shunter | 2 | 2.2.2.1 |  |  |  | Signalling systems must be supported by operating rules as well as procedures specific to each system, which define how movement authority is given: a) when the signalling system is functioning normally b) when the signalling system cannot be used to authorise a movement because: (i) the movement is to be made in the opposite direction to that for which the line is signalled (ii) the movement is to be made into a section of line already occupied by a train, and permissive working is not available (iii) the movement is to enter, leave or take place wholly within a possession of the line granted to allow engineering work to take place (iv) the movement is to permit an examination of the line (v) the functionality of the system is partially or totally degraded. c) when a shunting movement is to be made.
|  |  |  | 8 | 2.8.4.1 |  |  |  | Operating rules must: a) describe the procedures for controlling train movements b) define responsibilities for authorising and controlling train movements c) define protocols for speech messages and hand signals.
|  | If there is a break in transmission, you must stop immediately and restart only when the shunter tells you. | driver
| 5.3 | Controlling movements not driven from a cab at the leading end of the movement
a) General
|  | When a traction unit making a propelling movement or shunting movement is not being driven from a cab at the leading end of the movement, you must: • ride in the leading cab, if this is at the leading end of the movement, or • ride in the vehicle at the leading end of the movement, if this is suitable, from which you can control the movement and apply the automatic brake, or • control the movement from a safe place on the ground, ahead of the movement, where you are in contact with the driver or where the driver can see you. | shunter | 2 | 2.2.2.1 |  |  |  | Signalling systems must be supported by operating rules as well as procedures specific to each system, which define how movement authority is given: a) when the signalling system is functioning normally b) when the signalling system cannot be used to authorise a movement because: (i) the movement is to be made in the opposite direction to that for which the line is signalled (ii) the movement is to be made into a section of line already occupied by a train, and permissive working is not available (iii) the movement is to enter, leave or take place wholly within a possession of the line granted to allow engineering work to take place (iv) the movement is to permit an examination of the line (v) the functionality of the system is partially or totally degraded. c) when a shunting movement is to be made.
|  |  |  | 8 | 2.8.4.1 |  |  |  | Operating rules must: a) describe the procedures for controlling train movements b) define responsibilities for authorising and controlling train movements c) define protocols for speech messages and hand signals.
|  | During the movement, you must: • keep a good lookout • obey all signals unless you are specifically authorised to pass a signal at danger • warn anyone on or near the line about the approaching movement • if anyone on or near the line appears to be in danger, stop the movement. You must control the movement so that it is made at a safe speed which will allow you to instruct the driver to stop the movement within the distance that you can see the line is clear. | shunter | 8 | 2.8.4 |  |  |  | Controls – railway workforce (Manual coupling or uncoupling of rail vehicles and controlling shunting movements)
b) Riding in the leading cab or at the leading end
|  | If you are riding in the leading cab or at the leading end of the movement, you must signal to the driver as necessary by: • using the bell or buzzer code • cab-to-cab telephone • driver-guard communication equipment • radio • handsignal. You must use the warning horn or a portable horn as necessary. In an emergency you must stop the movement by using the automatic brake. |  | 2 | 2.2.2.1 |  |  |  | Signalling systems must be supported by operating rules as well as procedures specific to each system, which define how movement authority is given: a) when the signalling system is functioning normally b) when the signalling system cannot be used to authorise a movement because: (i) the movement is to be made in the opposite direction to that for which the line is signalled (ii) the movement is to be made into a section of line already occupied by a train, and permissive working is not available (iii) the movement is to enter, leave or take place wholly within a possession of the line granted to allow engineering work to take place (iv) the movement is to permit an examination of the line (v) the functionality of the system is partially or totally degraded. c) when a shunting movement is to be made.
|  |  |  | 8 | 2.8.4.1 |  |  |  | Operating rules must: a) describe the procedures for controlling train movements b) define responsibilities for authorising and controlling train movements c) define protocols for speech messages and hand signals.
c) Movements over level crossings
|  | You must make sure you have a clear view of the crossing and if provided, you know how to operate the plunger, if it is necessary to make a propelling movement over: • an automatic barrier crossing locally monitored (ABCL) • an automatic open crossing locally monitored (AOCL) • an open crossing (OC). |  | - | [5 empty] | Relates to 2.3.2.3
| 5.4 | After each movement
|  | After each movement, you must make sure vehicles are secured, where necessary, by handbrakes. You must scotch vehicles which have no handbrake or on which the handbrake is not working. You do not have to do this if the vehicle is attached to other vehicles: • on which handbrakes can be applied • which are capable of holding the unbraked vehicle. If you are shunting vehicles against stationary vehicles, you must secure any vehicles which are to remain at a stand before you make a draw-away movement. You must not rely on the automatic brake to secure any vehicle. | shunter unaccompanied driver | - | [5 empty] | THIS FACET APPEARS NOT TO BE COVERED
| 5.5 | Shunting beyond a limit of shunt signal or indicator
|  | You must make sure no part of the movement passes a limit of shunt signal or indicator unless the signaller has given permission. | shunter unaccompanied driver | 1 | 2.1.2.1 |  |  |  | Train control and signalling systems must be supported by operating rules, as well as procedures specific to each system, to enable operators to maintain a safe space interval between trains within their area of control when the system is operating under normal conditions.
| 5.6 | Shunting beyond a home signal
|  | You must not allow a wrong-direction shunting movement to go beyond a home signal unless the signaller has given permission. If there is a falling gradient towards the next signal box, you must not make the movement unless: • the automatic brake is working throughout the train, or • the locomotive is at the end nearer to the next signal box. | shunter unaccompanied driver | 1 | 2.1.2.1 |  |  |  | Train control and signalling systems must be supported by operating rules, as well as procedures specific to each system, to enable operators to maintain a safe space interval between trains within their area of control when the system is operating under normal conditions.
| 5.7 | Entering a shed or building
|  | Before you allow a movement to enter a shed or building, you must: • stop the movement at the entrance • proceed only when you have checked it is safe to do so • sound the horn as a warning before restarting. | shunter unaccompanied driver | 8 | 2.8.2.1 |  |  |  | Operating rules for the safety of people on or near the line must include: a) requirements (which may be general or task-specific in application) for the personal safety of individuals and work groups b) definition of terms used to identify common features of railway infrastructure and equipment c) an explanation of ‘on or near the line’ d) an explanation of signs used to warn the workforce of common hazards to their safety or prohibit access to an area unless protection procedures have been implemented e) the procedures for protecting or warning people working on or near the line f) the responsibilities for setting up and maintaining protection or warning procedures g) the procedures for mitigating hazards from trains to workers walking to or from a temporary work location (including a defective train), when there is no alternative to walking on or near the line h) communication protocols for safety messages passed between people working on or near running lines, those with responsibilities under protection and warning procedures, signallers and train crew.
| 5.8 | Operating ground frames
|  | Before operating a ground frame which controls movements to a siding, you must reach a clear understanding with the signaller about: • the movements required • whether the train will be shut in the siding. If you shut the train in the siding, you must confirm to the signaller that the train is clear of the running line before you restore the ground frame to normal. If a ground frame on a single-line section is to be unlocked by a train staff or token for shunting purposes, you must: • get the train staff or token from the driver • when shunting is completed, lock the points in the correct position for trains to pass on the running line • return the train staff or token to the driver. | shunter | - | [5 empty] | Relates to 2.1.2.1
| 6 | Driving a traction unit from the leading cab
|  | You must always drive a light locomotive (single or in multiple), on-track machine, multiple-unit or push-pull train from the leading cab when a shunting movement is: • within a depot or stabling siding • entering a shed or building • proceeding onto vehicles • approaching buffer stops. However, you can drive from another cab, as long as a shunter is controlling the movement by radio, and it is not necessary for you to observe signals or handsignals. You must drive from the leading cab whenever possible when making any other shunting movement. If you cannot do so, you may drive from another cab, providing a shunter can control the movement, as shown in section 5.3 of this module. | driver | -
| 7 | Attaching and detaching vehicles
| 7.1 | Passenger and postal trains
|  | You must make sure the automatic brake is in use on movements which involve attaching to or detaching from a passenger or postal train. | driver | 5 | 2.5.2.8 |  |  |  | Operating instructions for coupling vehicles or multiple units, including the correct connection of brake and other control systems, must be provided for train preparation and operating staff.
| 7.2 | Attaching a traction unit to a train or vehicles
|  | You must: • always stop the traction unit 2 metres (6 feet 6 inches) from the vehicle • stop again at any distance set out in the instructions for the class of traction unit involved • if the movement is being controlled by a shunter, move forward only when authorised by the shunter. | driver | 5 | 2.5.2.8 |  |  |  | Operating instructions for coupling vehicles or multiple units, including the correct connection of brake and other control systems, must be provided for train preparation and operating staff.
| 7.3 | Detaching a traction unit or vehicle from a train
|  | Before detaching a traction unit, you must secure the train. If the train is on a gradient, you must secure it at the lower end. Before detaching a vehicle from a train, you must secure the vehicle. You must not rely on the automatic brake to secure the train or vehicle. | shunter | 5 | 2.5.2.8 |  |  |  | Operating instructions for coupling vehicles or multiple units, including the correct connection of brake and other control systems, must be provided for train preparation and operating staff.
|  | Before a dead traction unit is detached from a train, you must make sure it is properly secured. | driver | 5 | 2.5.2.8 |  |  |  | Operating instructions for coupling vehicles or multiple units, including the correct connection of brake and other control systems, must be provided for train preparation and operating staff.
| 7.4 | Detaching traction units that are coupled together on a running line
|  | You must not uncouple a traction unit from another traction unit on a running line except: • at a signal box • at a signal • on a platform line. Before uncoupling traction units at a location where this does not happen routinely, you must tell the signaller what movements need to be made. | driver | 5 | 2.5.2.8 |  |  |  | Operating instructions for coupling vehicles or multiple units, including the correct connection of brake and other control systems, must be provided for train preparation and operating staff.
| 8 | Movements over points worked from a signal box
| 8.1 | Getting the signaller’s permission
|  | Before authorising a movement over points worked from a signal box, you must: • get the signaller’s permission either verbally or by a handsignal as described in section 8.2 • check the points are fitting correctly, where possible. | shunter unaccompanied driver | -
| 8.2 | Signaller giving permission
|  | You must give the shunter or driver permission by speaking directly to the shunter or driver, where appropriate, or by these handsignals. • During daylight - arm raised above the head. • During darkness - white light twisted quickly. | signaller | 8 | 2.8.4.1 |  |  |  | Operating rules must: a) describe the procedures for controlling train movements b) define responsibilities for authorising and controlling train movements c) define protocols for speech messages and hand signals.
| 8.3 | When the signaller’s permission is not needed
|  | You do not need the signaller’s permission if either of the following apply. • The signaller has cleared a signal for the movement. • The movement will pass a shunting or position-light signal which has a yellow ‘stop’ indication, and the points are set for a route to which the signal does not apply when it is cleared. | shunter unaccompanied driver | 8 | 2.8.4.1 |  |  |  | Operating rules must: a) describe the procedures for controlling train movements b) define responsibilities for authorising and controlling train movements c) define protocols for speech messages and hand signals.
|  | Before moving these points, you must check that no shunting movement will be affected. | signaller
| 8.4 | When the movement is clear of points
|  | If you need to indicate to the signaller that a movement is clear of points that need to be moved, you must do so as follows. | shunter unaccompanied driver | 2 | 2.2.2.1 |  |  |  | Signalling systems must be supported by operating rules as well as procedures specific to each system, which define how movement authority is given: a) when the signalling system is functioning normally b) when the signalling system cannot be used to authorise a movement because: (i) the movement is to be made in the opposite direction to that for which the line is signalled (ii) the movement is to be made into a section of line already occupied by a train, and permissive working is not available (iii) the movement is to enter, leave or take place wholly within a possession of the line granted to allow engineering work to take place (iv) the movement is to permit an examination of the line (v) the functionality of the system is partially or totally degraded. c) when a shunting movement is to be made.
|  |  |  | 8 | 2.8.4.1 |  |  |  | Operating rules must: a) describe the procedures for controlling train movements b) define responsibilities for authorising and controlling train movements c) define protocols for speech messages and hand signals.
Shunter
|  | During daylight - arm raised above the head. During darkness - white light twisted quickly. |  | 8 | 2.8.4.1 |  |  |  | Operating rules must: a) describe the procedures for controlling train movements b) define responsibilities for authorising and controlling train movements c) define protocols for speech messages and hand signals.
Unaccompanied driver
During daylight or darkness - one short blast on the horn.
|  | You must not move the points concerned after a movement has been made until the shunter or driver has given you the correct hand or audible signal. | signaller | 8 | 2.8.4.1 |  |  |  | Operating rules must: a) describe the procedures for controlling train movements b) define responsibilities for authorising and controlling train movements c) define protocols for speech messages and hand signals.
| 9 | When shunting is completed
| 9.1 | Leaving vehicles in a safe position
|  | You must make sure that vehicles are: • not left on a running line, except as shown in section 9.3 • not fouling any other line • clear of any points which need to be moved • left within the protection of any trap points, derailers or scotch blocks. You must also make sure that there is enough room at fouling points for anyone to pass safely between: • the vehicles which are to be left • any movement on the adjoining line or siding. | shunter unaccompanied driver | - | [5 empty] | THIS FACET APPEARS NOT TO BE COVERED
| 9.2 | Securing vehicles and traction units
|  | You must make sure that vehicles are properly secured to prevent them moving. | shunter | - | [5 empty] | THIS FACET APPEARS NOT TO BE COVERED
|  | You must make sure that traction units are properly secured to prevent them moving. | driver | - | [5 empty] | THIS FACET APPEARS NOT TO BE COVERED
| 9.3 | Leaving vehicles or traction units on a running line
|  | When leaving vehicles on a running line, you must: • first tell the signaller, unless the method of working is routine at that location or for that movement • place a red light on the rear end of the vehicles, or on both ends when on a single or bi-directional line. | shunter | - | [5 empty] | THIS FACET APPEARS NOT TO BE COVERED
|  | When leaving traction units on a running line, you must: • first tell the signaller, unless the method of working is routine at that location or for that movement • place a red light on the rear end of the traction units, or on both ends when on a single or bi-directional line. | driver | - | [5 empty] | THIS FACET APPEARS NOT TO BE COVERED
| 9.4 | Leaving vehicles or traction units on a dead-end line
|  | When leaving vehicles on a dead-end line which has a red or white light on the buffer stops, you must make sure a light of the same colour is placed on the end of the vehicles which faces approaching movements. | shunter | - | [5 empty] | THIS FACET APPEARS NOT TO BE COVERED
|  | When leaving a traction unit on a dead-end line which has a red or white light on the buffer stops, you must make sure a light of the same colour is placed on the end of the traction unit which faces approaching movements. | driver | - | [5 empty] | THIS FACET APPEARS NOT TO BE COVERED
| 9.5 | Protecting running lines
|  | To protect running lines, you must make sure that: • ground-frame operated points and derailers are left in the normal position • scotch blocks, where provided, are placed across the rails. | shunter | - | [5 empty] | THIS FACET APPEARS NOT TO BE COVERED
| 9.6 | Checking that all running lines are clear
|  | If necessary, you must ask the shunter or driver to confirm that all running lines are clear. | signaller | - | [5 empty] | THIS FACET APPEARS NOT TO BE COVERED
| 10 | Additional instructions for shunting within a possession
| 10.1 | Headlight on propelling movements
|  | If there is no fixed headlight on the leading vehicle of a propelling movement, you must place a portable headlight on the leading vehicle before the movement starts. | shunter | - | [5 empty] | THIS FACET APPEARS NOT TO BE COVERED
| 10.2 | Before giving a signal to move
|  | Before giving the driver a signal to move, you must make sure that the driver has been given authority to make the movement from: • the person in charge of the possession (PICOP), or • the engineering supervisor (ES) if within a work site. | shunter | 2 | 2.2.2.1 |  |  |  | Signalling systems must be supported by operating rules as well as procedures specific to each system, which define how movement authority is given: a) when the signalling system is functioning normally b) when the signalling system cannot be used to authorise a movement because: (i) the movement is to be made in the opposite direction to that for which the line is signalled (ii) the movement is to be made into a section of line already occupied by a train, and permissive working is not available (iii) the movement is to enter, leave or take place wholly within a possession of the line granted to allow engineering work to take place (iv) the movement is to permit an examination of the line (v) the functionality of the system is partially or totally degraded. c) when a shunting movement is to be made.
| 10.3 | Propelling outside a work site
|  | You must not make propelling movements outside a work site unless the details have been published in the Weekly Operating Notice or Engineering Notice. | driver shunter | 2 | 2.2.2.1 |  |  |  | Signalling systems must be supported by operating rules as well as procedures specific to each system, which define how movement authority is given: a) when the signalling system is functioning normally b) when the signalling system cannot be used to authorise a movement because: (i) the movement is to be made in the opposite direction to that for which the line is signalled (ii) the movement is to be made into a section of line already occupied by a train, and permissive working is not available (iii) the movement is to enter, leave or take place wholly within a possession of the line granted to allow engineering work to take place (iv) the movement is to permit an examination of the line (v) the functionality of the system is partially or totally degraded. c) when a shunting movement is to be made.
|  |  |  | 8 | 2.8.4.1 |  |  |  | Operating rules must: a) describe the procedures for controlling train movements b) define responsibilities for authorising and controlling train movements c) define protocols for speech messages and hand signals.
|  | If it is necessary to propel outside a work site when details have not been published, you must ask the PICOP if permission to propel has been given by Operations Control. Before a movement begins, you must sound a warning by horn or whistle. | shunter
| 11 | Loading and unloading rail vehicles during engineering work
| 11.1 | Agreeing the requirements
|  | You must come to a clear understanding with the person in charge who is appointed for the safe loading or unloading of moving or stationary vehicles: • when the person in charge will take over control of movements • how the movement will be controlled • when the control of movements will be handed back to the driver or shunter. | driver shunter | 2 | 2.2.2.1 |  |  |  | Signalling systems must be supported by operating rules as well as procedures specific to each system, which define how movement authority is given: a) when the signalling system is functioning normally b) when the signalling system cannot be used to authorise a movement because: (i) the movement is to be made in the opposite direction to that for which the line is signalled (ii) the movement is to be made into a section of line already occupied by a train, and permissive working is not available (iii) the movement is to enter, leave or take place wholly within a possession of the line granted to allow engineering work to take place (iv) the movement is to permit an examination of the line (v) the functionality of the system is partially or totally degraded. c) when a shunting movement is to be made.
|  |  |  | 8 | 2.8.4.1 |  |  |  | Operating rules must: a) describe the procedures for controlling train movements b) define responsibilities for authorising and controlling train movements c) define protocols for speech messages and hand signals.
| 11.2 | During the movement
|  | You must carry out the instructions given by the person in charge. | driver | 2 | 2.2.2.1 |  |  |  | Signalling systems must be supported by operating rules as well as procedures specific to each system, which define how movement authority is given: a) when the signalling system is functioning normally b) when the signalling system cannot be used to authorise a movement because: (i) the movement is to be made in the opposite direction to that for which the line is signalled (ii) the movement is to be made into a section of line already occupied by a train, and permissive working is not available (iii) the movement is to enter, leave or take place wholly within a possession of the line granted to allow engineering work to take place (iv) the movement is to permit an examination of the line (v) the functionality of the system is partially or totally degraded. c) when a shunting movement is to be made.
|  |  |  | 8 | 2.8.4.1 |  |  |  | Operating rules must: a) describe the procedures for controlling train movements b) define responsibilities for authorising and controlling train movements c) define protocols for speech messages and hand signals.
END

## T3
Module T3 Issue 3 Jun 2010 | Section / clause number | Text | Responsibility indicator | Principle | OCD clause | OCD clause | OCD clause | OCD clause | OCD | Comments
| 1 | Possession details
| 1.1 | Possession details to be published
|  | Except where a possession must be taken in an urgent situation, details of the possession must be published in the Weekly Operating Notice or Engineering Notice | signaller | 3 | 2.3.3.1 |  |  |  | Operating rules for managing infrastructure work must define: a) the criteria for deciding whether work requires a blockage of the line or can be done without blocking the line to trains b) the responsibilities of signallers and people in charge of arrangements for blocking the line and controlling movements of trains towards, into, and within the blockage c) procedures for blocking the line to prevent trains entering the blockage (unless required for the work) d) procedures for preventing trains outside the blockage colliding with equipment or materials in use within the blockage e) procedures for control of train movements over the entrance to and exit from the blocked section of line f) procedures for control of movements of trains and on-track plant within the blockage, to prevent: (i) collisions within the blockage (ii) unauthorised movements from the blockage towards a line open to traffic (iii) unauthorised movements within the blockage proceeding within a portion of line rendered unsafe by the work. g) protocols for clear communication between signallers, people in charge, train drivers and others involved in: (i) setting up and removing a blockage of the line (ii) controlling train movements passing the blockage on lines open to traffic (iii) controlling train movements entering, within and leaving the blockage. h) procedures for preventing trains colliding with equipment or materials in use or stored once the blockage has been removed.
| 1.2 | Changing the possession limits
|  | The limits of the possession may be shortened or lengthened as long as: • the details of the changed limits, including the planned time, are published in the Weekly Operating Notice or Engineering Notice, or • in exceptional circumstances, it is agreed by Operations Control. You must record the details in the Train Register. | signaller | 3 | 2.3.3.1 |  |  |  | Operating rules for managing infrastructure work must define: a) the criteria for deciding whether work requires a blockage of the line or can be done without blocking the line to trains b) the responsibilities of signallers and people in charge of arrangements for blocking the line and controlling movements of trains towards, into, and within the blockage c) procedures for blocking the line to prevent trains entering the blockage (unless required for the work) d) procedures for preventing trains outside the blockage colliding with equipment or materials in use within the blockage e) procedures for control of train movements over the entrance to and exit from the blocked section of line f) procedures for control of movements of trains and on-track plant within the blockage, to prevent: (i) collisions within the blockage (ii) unauthorised movements from the blockage towards a line open to traffic (iii) unauthorised movements within the blockage proceeding within a portion of line rendered unsafe by the work. g) protocols for clear communication between signallers, people in charge, train drivers and others involved in: (i) setting up and removing a blockage of the line (ii) controlling train movements passing the blockage on lines open to traffic (iii) controlling train movements entering, within and leaving the blockage. h) procedures for preventing trains colliding with equipment or materials in use or stored once the blockage has been removed.
| 1.3 | Changes to published details
|  | Operations Control will let you and the person in charge of the possession (PICOP) know if it is necessary for any of the published details to be changed. | signaller | 3 | 2.3.3.1 |  |  |  | Operating rules for managing infrastructure work must define: a) the criteria for deciding whether work requires a blockage of the line or can be done without blocking the line to trains b) the responsibilities of signallers and people in charge of arrangements for blocking the line and controlling movements of trains towards, into, and within the blockage c) procedures for blocking the line to prevent trains entering the blockage (unless required for the work) d) procedures for preventing trains outside the blockage colliding with equipment or materials in use within the blockage e) procedures for control of train movements over the entrance to and exit from the blocked section of line f) procedures for control of movements of trains and on-track plant within the blockage, to prevent: (i) collisions within the blockage (ii) unauthorised movements from the blockage towards a line open to traffic (iii) unauthorised movements within the blockage proceeding within a portion of line rendered unsafe by the work. g) protocols for clear communication between signallers, people in charge, train drivers and others involved in: (i) setting up and removing a blockage of the line (ii) controlling train movements passing the blockage on lines open to traffic (iii) controlling train movements entering, within and leaving the blockage. h) procedures for preventing trains colliding with equipment or materials in use or stored once the blockage has been removed.
| 2 | Taking the possession
| 2.1 | PICOP confirming the details
|  | The PICOP will contact the signaller, who controls the signal leading to the section of line that is to be taken under possession, and will state the published possession reference if there is one. If you are that signaller, you and the PICOP must agree: • the line that will be taken under possession • whether possession is to be taken around one or more trains • the signals leading to the possession that will be kept at danger • the details of any points or crossings that may be used for trains outside the possession • the position that points within the possession must be placed in • the arrangements to be applied for each level crossing within the possession • the exact location of the detonator protection and whether this is less than the standard distance • the time the possession is to be taken. | signaller | 3 | 2.3.2.4 |  |  |  | Operating rules are required to prevent an increase in risks to the safe passage of trains when a level crossing cannot be operated normally because: a) level crossing equipment or associated signalling equipment is defective or has been disconnected to permit engineering work to be carried out b) a movement is to be made over the crossing in the wrong direction and signalling controls are not provided c) the crossing is within a section of line which has been blocked to permit engineering work, and movements by works trains or on-track plant require it to be locally controlled.
|  |  |  | 3 | 2.3.3.1 |  |  |  | Operating rules for managing infrastructure work must define: a) the criteria for deciding whether work requires a blockage of the line or can be done without blocking the line to trains b) the responsibilities of signallers and people in charge of arrangements for blocking the line and controlling movements of trains towards, into, and within the blockage c) procedures for blocking the line to prevent trains entering the blockage (unless required for the work) d) procedures for preventing trains outside the blockage colliding with equipment or materials in use within the blockage e) procedures for control of train movements over the entrance to and exit from the blocked section of line f) procedures for control of movements of trains and on-track plant within the blockage, to prevent: (i) collisions within the blockage (ii) unauthorised movements from the blockage towards a line open to traffic (iii) unauthorised movements within the blockage proceeding within a portion of line rendered unsafe by the work. g) protocols for clear communication between signallers, people in charge, train drivers and others involved in: (i) setting up and removing a blockage of the line (ii) controlling train movements passing the blockage on lines open to traffic (iii) controlling train movements entering, within and leaving the blockage. h) procedures for preventing trains colliding with equipment or materials in use or stored once the blockage has been removed.
| 2.2 | Taking possession around one or more engineering trains
|  | When the possession is to be taken around an engineering train, you must signal the engineering train concerned normally to the signal specified in the notices. When the engineering train arrives at the specified signal, you must tell the driver not to move the train again until given instructions by the PICOP or engineering supervisor (ES) after the possession has been granted. When every engineering train is at its specified signal, you must tell the PICOP. You must record the details in the Train Register. | signaller | 3 | 2.3.3.1 |  |  |  | Operating rules for managing infrastructure work must define: a) the criteria for deciding whether work requires a blockage of the line or can be done without blocking the line to trains b) the responsibilities of signallers and people in charge of arrangements for blocking the line and controlling movements of trains towards, into, and within the blockage c) procedures for blocking the line to prevent trains entering the blockage (unless required for the work) d) procedures for preventing trains outside the blockage colliding with equipment or materials in use within the blockage e) procedures for control of train movements over the entrance to and exit from the blocked section of line f) procedures for control of movements of trains and on-track plant within the blockage, to prevent: (i) collisions within the blockage (ii) unauthorised movements from the blockage towards a line open to traffic (iii) unauthorised movements within the blockage proceeding within a portion of line rendered unsafe by the work. g) protocols for clear communication between signallers, people in charge, train drivers and others involved in: (i) setting up and removing a blockage of the line (ii) controlling train movements passing the blockage on lines open to traffic (iii) controlling train movements entering, within and leaving the blockage. h) procedures for preventing trains colliding with equipment or materials in use or stored once the blockage has been removed.
| 2.3 | Arranging to block the line
|  | When the section of line concerned is clear other than any trains at a stand as shown in section 2.2, or where the possession is to be taken for the purpose of removing derailed vehicles or any other obstruction, the following must apply. You must make sure the signals that you agreed with the PICOP will protect the possession have been placed to danger. If a protecting signal needs to be placed to danger by operating a signal post replacement switch (SPRS), you must arrange for this to be done. You must also make sure all points are in the position necessary to protect the possession. You must record the details in the Train Register. You must arrange for the following signals to be placed to danger: • all controlled signals within the possession, and • all other signals which lead to or across the possession. | signaller | 3 | 2.3.3.1 |  |  |  | Operating rules for managing infrastructure work must define: a) the criteria for deciding whether work requires a blockage of the line or can be done without blocking the line to trains b) the responsibilities of signallers and people in charge of arrangements for blocking the line and controlling movements of trains towards, into, and within the blockage c) procedures for blocking the line to prevent trains entering the blockage (unless required for the work) d) procedures for preventing trains outside the blockage colliding with equipment or materials in use within the blockage e) procedures for control of train movements over the entrance to and exit from the blocked section of line f) procedures for control of movements of trains and on-track plant within the blockage, to prevent: (i) collisions within the blockage (ii) unauthorised movements from the blockage towards a line open to traffic (iii) unauthorised movements within the blockage proceeding within a portion of line rendered unsafe by the work. g) protocols for clear communication between signallers, people in charge, train drivers and others involved in: (i) setting up and removing a blockage of the line (ii) controlling train movements passing the blockage on lines open to traffic (iii) controlling train movements entering, within and leaving the blockage. h) procedures for preventing trains colliding with equipment or materials in use or stored once the blockage has been removed.
|  | If any protecting signals are controlled by another signaller, you must get confirmation from that signaller that the protecting signals are at danger and will be kept at danger until the possession is given up. If another signaller is involved with the possession arrangements, you must: • tell them what the possession arrangements are • get their assurance that they will keep to these arrangements If you are another signaller and are told about the possession arrangements, you must record in the Train Register: • which line is blocked • the limits of the possession • the signals you must keep at danger to protect the possession • the points you must operate to protect the possession • the position that points within the possession must be placed in. If it applies, you must place the block indicator for the affected line to train on line. |  | 3 | 2.3.3.1 |  |  |  | Operating rules for managing infrastructure work must define: a) the criteria for deciding whether work requires a blockage of the line or can be done without blocking the line to trains b) the responsibilities of signallers and people in charge of arrangements for blocking the line and controlling movements of trains towards, into, and within the blockage c) procedures for blocking the line to prevent trains entering the blockage (unless required for the work) d) procedures for preventing trains outside the blockage colliding with equipment or materials in use within the blockage e) procedures for control of train movements over the entrance to and exit from the blocked section of line f) procedures for control of movements of trains and on-track plant within the blockage, to prevent: (i) collisions within the blockage (ii) unauthorised movements from the blockage towards a line open to traffic (iii) unauthorised movements within the blockage proceeding within a portion of line rendered unsafe by the work. g) protocols for clear communication between signallers, people in charge, train drivers and others involved in: (i) setting up and removing a blockage of the line (ii) controlling train movements passing the blockage on lines open to traffic (iii) controlling train movements entering, within and leaving the blockage. h) procedures for preventing trains colliding with equipment or materials in use or stored once the blockage has been removed.
|  | When all protecting signals are at danger, you must tell the PICOP who will then complete section 1 of the possession arrangements form (RT3198). The PICOP will then read the details back to you. When you are satisfied that all the details on the PICOP’s possession arrangements form are correct, you must tell the PICOP that the possession protection can be placed. If any unworked points need to be secured, the PICOP is responsible for arranging for this to be done. |  | 3 | 2.3.3.1 |  |  |  | Operating rules for managing infrastructure work must define: a) the criteria for deciding whether work requires a blockage of the line or can be done without blocking the line to trains b) the responsibilities of signallers and people in charge of arrangements for blocking the line and controlling movements of trains towards, into, and within the blockage c) procedures for blocking the line to prevent trains entering the blockage (unless required for the work) d) procedures for preventing trains outside the blockage colliding with equipment or materials in use within the blockage e) procedures for control of train movements over the entrance to and exit from the blocked section of line f) procedures for control of movements of trains and on-track plant within the blockage, to prevent: (i) collisions within the blockage (ii) unauthorised movements from the blockage towards a line open to traffic (iii) unauthorised movements within the blockage proceeding within a portion of line rendered unsafe by the work. g) protocols for clear communication between signallers, people in charge, train drivers and others involved in: (i) setting up and removing a blockage of the line (ii) controlling train movements passing the blockage on lines open to traffic (iii) controlling train movements entering, within and leaving the blockage. h) procedures for preventing trains colliding with equipment or materials in use or stored once the blockage has been removed.
| 2.4 | Arranging detonator protection at the standard distance
|  | The PICOP will arrange for detonator protection to be placed as shown in diagram T3.1, or where points are involved, diagram T3.2. You must record in the Train Register that standard detonator protection has been provided. The PICOP will not provide detonator protection: • at a crossover, siding or loop where it joins the line under possession, or • on a single line where the PICOP has the token as protection. | signaller | 3 | 2.3.3.1 |  |  |  | Operating rules for managing infrastructure work must define: a) the criteria for deciding whether work requires a blockage of the line or can be done without blocking the line to trains b) the responsibilities of signallers and people in charge of arrangements for blocking the line and controlling movements of trains towards, into, and within the blockage c) procedures for blocking the line to prevent trains entering the blockage (unless required for the work) d) procedures for preventing trains outside the blockage colliding with equipment or materials in use within the blockage e) procedures for control of train movements over the entrance to and exit from the blocked section of line f) procedures for control of movements of trains and on-track plant within the blockage, to prevent: (i) collisions within the blockage (ii) unauthorised movements from the blockage towards a line open to traffic (iii) unauthorised movements within the blockage proceeding within a portion of line rendered unsafe by the work. g) protocols for clear communication between signallers, people in charge, train drivers and others involved in: (i) setting up and removing a blockage of the line (ii) controlling train movements passing the blockage on lines open to traffic (iii) controlling train movements entering, within and leaving the blockage. h) procedures for preventing trains colliding with equipment or materials in use or stored once the blockage has been removed.
** Diagram T3.1 **
** Diagram T3.2 **
| 2.5 | If the standard distance is not available
|  | If, due to the work that is to take place, it is not possible to place the detonator protection at the standard distance as shown in diagram T3.1 or diagram T3.2, the following must apply: • The detonator protection must be placed as close to the standard distance as possible. • Any train movement approaching the detonator protection from within the possession must be made as shown in section 4.8. You must record in the Train Register that the standard distance for detonator protection is not available. | signaller | 3 | 2.3.3.1 |  |  |  | Operating rules for managing infrastructure work must define: a) the criteria for deciding whether work requires a blockage of the line or can be done without blocking the line to trains b) the responsibilities of signallers and people in charge of arrangements for blocking the line and controlling movements of trains towards, into, and within the blockage c) procedures for blocking the line to prevent trains entering the blockage (unless required for the work) d) procedures for preventing trains outside the blockage colliding with equipment or materials in use within the blockage e) procedures for control of train movements over the entrance to and exit from the blocked section of line f) procedures for control of movements of trains and on-track plant within the blockage, to prevent: (i) collisions within the blockage (ii) unauthorised movements from the blockage towards a line open to traffic (iii) unauthorised movements within the blockage proceeding within a portion of line rendered unsafe by the work. g) protocols for clear communication between signallers, people in charge, train drivers and others involved in: (i) setting up and removing a blockage of the line (ii) controlling train movements passing the blockage on lines open to traffic (iii) controlling train movements entering, within and leaving the blockage. h) procedures for preventing trains colliding with equipment or materials in use or stored once the blockage has been removed.
| 2.6 | When detonator protection is in place
|  | The PICOP will tell you when all detonator protection is in place. When you are satisfied that the line concerned is correctly protected, you must give an authority number and your full initials to the PICOP. You must enter these details in the Train Register. You may now consider the possession granted. | signaller | 3 | 2.3.3.1 |  |  |  | Operating rules for managing infrastructure work must define: a) the criteria for deciding whether work requires a blockage of the line or can be done without blocking the line to trains b) the responsibilities of signallers and people in charge of arrangements for blocking the line and controlling movements of trains towards, into, and within the blockage c) procedures for blocking the line to prevent trains entering the blockage (unless required for the work) d) procedures for preventing trains outside the blockage colliding with equipment or materials in use within the blockage e) procedures for control of train movements over the entrance to and exit from the blocked section of line f) procedures for control of movements of trains and on-track plant within the blockage, to prevent: (i) collisions within the blockage (ii) unauthorised movements from the blockage towards a line open to traffic (iii) unauthorised movements within the blockage proceeding within a portion of line rendered unsafe by the work. g) protocols for clear communication between signallers, people in charge, train drivers and others involved in: (i) setting up and removing a blockage of the line (ii) controlling train movements passing the blockage on lines open to traffic (iii) controlling train movements entering, within and leaving the blockage. h) procedures for preventing trains colliding with equipment or materials in use or stored once the blockage has been removed.
| 2.7 | Using the token as protection
|  | If the token is used as protection, the PICOP does not need to arrange detonator protection on a single line. You must give the token to the PICOP or give a release so that it can be obtained from a token instrument that is not at the signal box. You must then give an authority number and your full initials to the PICOP. You must enter these details in the Train Register. You may now consider the possession granted. The PICOP must keep the token until the possession is given up. | signaller | 3 | 2.3.3.1 |  |  |  | Operating rules for managing infrastructure work must define: a) the criteria for deciding whether work requires a blockage of the line or can be done without blocking the line to trains b) the responsibilities of signallers and people in charge of arrangements for blocking the line and controlling movements of trains towards, into, and within the blockage c) procedures for blocking the line to prevent trains entering the blockage (unless required for the work) d) procedures for preventing trains outside the blockage colliding with equipment or materials in use within the blockage e) procedures for control of train movements over the entrance to and exit from the blocked section of line f) procedures for control of movements of trains and on-track plant within the blockage, to prevent: (i) collisions within the blockage (ii) unauthorised movements from the blockage towards a line open to traffic (iii) unauthorised movements within the blockage proceeding within a portion of line rendered unsafe by the work. g) protocols for clear communication between signallers, people in charge, train drivers and others involved in: (i) setting up and removing a blockage of the line (ii) controlling train movements passing the blockage on lines open to traffic (iii) controlling train movements entering, within and leaving the blockage. h) procedures for preventing trains colliding with equipment or materials in use or stored once the blockage has been removed.
| 3 | Arrangements at level crossings
|  | The PICOP must not allow any train or OTP movement to take place, or any work to be carried out, that will affect the operation of any level crossing until the necessary arrangements have been put in place for that level crossing. You must reach a clear understanding with the PICOP about the arrangements that will apply at each level crossing. You must record in the Train Register the arrangements that are applied for each level crossing within the possession. In addition to the instructions shown in module TS9 Level crossings - signallers’ instructions, you must: • tell any crossing keeper who will be affected by the possession arrangements • tell the PICOP when an attendant is appointed or withdrawn at a level crossing. | signaller | 3 | 2.3.2.4 |  |  |  | Operating rules are required to prevent an increase in risks to the safe passage of trains when a level crossing cannot be operated normally because: a) level crossing equipment or associated signalling equipment is defective or has been disconnected to permit engineering work to be carried out b) a movement is to be made over the crossing in the wrong direction and signalling controls are not provided c) the crossing is within a section of line which has been blocked to permit engineering work, and movements by works trains or on-track plant require it to be locally controlled.
| 4 | Train movements
| 4.1 | Passing the protecting signal
|  | You must not clear any signal leading to the possession. When an engineering train is to enter the possession, you must authorise the driver to pass the signal at danger and proceed to the detonator protection. You must get permission from the PICOP before doing this. If there is no detonator protection because the token is being used as protection, you must agree with the PICOP the exact location you must authorise the driver to proceed to. | signaller | 3 | 2.3.3.1 |  |  |  | Operating rules for managing infrastructure work must define: a) the criteria for deciding whether work requires a blockage of the line or can be done without blocking the line to trains b) the responsibilities of signallers and people in charge of arrangements for blocking the line and controlling movements of trains towards, into, and within the blockage c) procedures for blocking the line to prevent trains entering the blockage (unless required for the work) d) procedures for preventing trains outside the blockage colliding with equipment or materials in use within the blockage e) procedures for control of train movements over the entrance to and exit from the blocked section of line f) procedures for control of movements of trains and on-track plant within the blockage, to prevent: (i) collisions within the blockage (ii) unauthorised movements from the blockage towards a line open to traffic (iii) unauthorised movements within the blockage proceeding within a portion of line rendered unsafe by the work. g) protocols for clear communication between signallers, people in charge, train drivers and others involved in: (i) setting up and removing a blockage of the line (ii) controlling train movements passing the blockage on lines open to traffic (iii) controlling train movements entering, within and leaving the blockage. h) procedures for preventing trains colliding with equipment or materials in use or stored once the blockage has been removed.
| 4.2 | Propelling
|  | You must not allow any of the following movements to be propelled unless the details are published in the Weekly Operating Notice or Engineering Notice: • movements entering the possession • movements leaving the possession. If it is necessary to propel when details have not been published, you must get authority from Operations Control before you can allow any of the above movements to be propelled. | signaller | [6 empty] | Relates to 2.3.3.1
| 4.3 | Entering the possession at the detonator protection
|  | Before you give the driver permission to proceed towards the detonator protection, you must make sure: • the PICOP has given you permission, and • you have not authorised a conflicting movement. When the engineering train has entered the possession, the PICOP will tell you when the detonator protection has been replaced. | signaller | 3 | 2.3.3.1 |  |  |  | Operating rules for managing infrastructure work must define: a) the criteria for deciding whether work requires a blockage of the line or can be done without blocking the line to trains b) the responsibilities of signallers and people in charge of arrangements for blocking the line and controlling movements of trains towards, into, and within the blockage c) procedures for blocking the line to prevent trains entering the blockage (unless required for the work) d) procedures for preventing trains outside the blockage colliding with equipment or materials in use within the blockage e) procedures for control of train movements over the entrance to and exit from the blocked section of line f) procedures for control of movements of trains and on-track plant within the blockage, to prevent: (i) collisions within the blockage (ii) unauthorised movements from the blockage towards a line open to traffic (iii) unauthorised movements within the blockage proceeding within a portion of line rendered unsafe by the work. g) protocols for clear communication between signallers, people in charge, train drivers and others involved in: (i) setting up and removing a blockage of the line (ii) controlling train movements passing the blockage on lines open to traffic (iii) controlling train movements entering, within and leaving the blockage. h) procedures for preventing trains colliding with equipment or materials in use or stored once the blockage has been removed.
| 4.4 | Entering the possession at an intermediate point
|  | Before you give the driver permission to proceed from the protecting signal towards the possession, you must make sure: • the PICOP has given you permission • the PICOP has positioned someone at the intermediate point to give instructions to the driver • you have not authorised a conflicting movement to take place. You must tell the driver to stop and get instructions from the person at the intermediate point. The PICOP will tell you when the engineering train has entered the possession and is clear of the points or crossings at the intermediate point. You must then return the points to the agreed position. | signaller | 3 | 2.3.3.1 |  |  |  | Operating rules for managing infrastructure work must define: a) the criteria for deciding whether work requires a blockage of the line or can be done without blocking the line to trains b) the responsibilities of signallers and people in charge of arrangements for blocking the line and controlling movements of trains towards, into, and within the blockage c) procedures for blocking the line to prevent trains entering the blockage (unless required for the work) d) procedures for preventing trains outside the blockage colliding with equipment or materials in use within the blockage e) procedures for control of train movements over the entrance to and exit from the blocked section of line f) procedures for control of movements of trains and on-track plant within the blockage, to prevent: (i) collisions within the blockage (ii) unauthorised movements from the blockage towards a line open to traffic (iii) unauthorised movements within the blockage proceeding within a portion of line rendered unsafe by the work. g) protocols for clear communication between signallers, people in charge, train drivers and others involved in: (i) setting up and removing a blockage of the line (ii) controlling train movements passing the blockage on lines open to traffic (iii) controlling train movements entering, within and leaving the blockage. h) procedures for preventing trains colliding with equipment or materials in use or stored once the blockage has been removed.
| 4.5 | Entering the possession from an adjacent siding under possession
|  | If a movement is to enter the possession from an adjacent siding under possession, you must first agree with the PICOP and the person in charge of the siding possession (PICOS) how this is to be done. | signaller | 3 | 2.3.3.1 |  |  |  | Operating rules for managing infrastructure work must define: a) the criteria for deciding whether work requires a blockage of the line or can be done without blocking the line to trains b) the responsibilities of signallers and people in charge of arrangements for blocking the line and controlling movements of trains towards, into, and within the blockage c) procedures for blocking the line to prevent trains entering the blockage (unless required for the work) d) procedures for preventing trains outside the blockage colliding with equipment or materials in use within the blockage e) procedures for control of train movements over the entrance to and exit from the blocked section of line f) procedures for control of movements of trains and on-track plant within the blockage, to prevent: (i) collisions within the blockage (ii) unauthorised movements from the blockage towards a line open to traffic (iii) unauthorised movements within the blockage proceeding within a portion of line rendered unsafe by the work. g) protocols for clear communication between signallers, people in charge, train drivers and others involved in: (i) setting up and removing a blockage of the line (ii) controlling train movements passing the blockage on lines open to traffic (iii) controlling train movements entering, within and leaving the blockage. h) procedures for preventing trains colliding with equipment or materials in use or stored once the blockage has been removed.
| 4.6 | Leaving the possession
|  | When the PICOP tells you that an engineering train is ready to leave the possession, you must personally authorise the driver to pass: • beyond the protecting detonators out of the possession, or • through points or crossings that are protecting the possession at an intermediate point. You must make sure that the line is clear and safe for the movement to proceed before you authorise the driver to pass beyond the detonators. If you can, you must work normally the signal beyond the protecting detonators. To protect the possession, after the movement has left it, you must restore to their original position all points that you have operated for the movement. | signaller | 3 | 2.3.3.1 |  |  |  | Operating rules for managing infrastructure work must define: a) the criteria for deciding whether work requires a blockage of the line or can be done without blocking the line to trains b) the responsibilities of signallers and people in charge of arrangements for blocking the line and controlling movements of trains towards, into, and within the blockage c) procedures for blocking the line to prevent trains entering the blockage (unless required for the work) d) procedures for preventing trains outside the blockage colliding with equipment or materials in use within the blockage e) procedures for control of train movements over the entrance to and exit from the blocked section of line f) procedures for control of movements of trains and on-track plant within the blockage, to prevent: (i) collisions within the blockage (ii) unauthorised movements from the blockage towards a line open to traffic (iii) unauthorised movements within the blockage proceeding within a portion of line rendered unsafe by the work. g) protocols for clear communication between signallers, people in charge, train drivers and others involved in: (i) setting up and removing a blockage of the line (ii) controlling train movements passing the blockage on lines open to traffic (iii) controlling train movements entering, within and leaving the blockage. h) procedures for preventing trains colliding with equipment or materials in use or stored once the blockage has been removed.
| 4.7 | Leaving the possession directly into a siding under possession
|  | If a movement is to leave the possession directly into an adjacent siding under possession, you must first agree with the PICOP and the PICOS how this is to be done. | signaller | 3 | 2.3.3.1 |  |  |  | Operating rules for managing infrastructure work must define: a) the criteria for deciding whether work requires a blockage of the line or can be done without blocking the line to trains b) the responsibilities of signallers and people in charge of arrangements for blocking the line and controlling movements of trains towards, into, and within the blockage c) procedures for blocking the line to prevent trains entering the blockage (unless required for the work) d) procedures for preventing trains outside the blockage colliding with equipment or materials in use within the blockage e) procedures for control of train movements over the entrance to and exit from the blocked section of line f) procedures for control of movements of trains and on-track plant within the blockage, to prevent: (i) collisions within the blockage (ii) unauthorised movements from the blockage towards a line open to traffic (iii) unauthorised movements within the blockage proceeding within a portion of line rendered unsafe by the work. g) protocols for clear communication between signallers, people in charge, train drivers and others involved in: (i) setting up and removing a blockage of the line (ii) controlling train movements passing the blockage on lines open to traffic (iii) controlling train movements entering, within and leaving the blockage. h) procedures for preventing trains colliding with equipment or materials in use or stored once the blockage has been removed.
| 4.8 | Movements towards the detonator protection when the standard distance is not available
|  | If the detonators have not been placed at the standard distance from points or crossings, the PICOP will not allow a movement to approach the detonator protection from within the possession without your permission. You must give this permission only when any previous movement you have authorised through those points or crossings has passed clear. After giving permission for the movement towards the detonator protection to be made, you must not allow a train to pass over the points or crossings until the movement has passed clear or has been completed. | signaller | 3 | 2.3.3.1 |  |  |  | Operating rules for managing infrastructure work must define: a) the criteria for deciding whether work requires a blockage of the line or can be done without blocking the line to trains b) the responsibilities of signallers and people in charge of arrangements for blocking the line and controlling movements of trains towards, into, and within the blockage c) procedures for blocking the line to prevent trains entering the blockage (unless required for the work) d) procedures for preventing trains outside the blockage colliding with equipment or materials in use within the blockage e) procedures for control of train movements over the entrance to and exit from the blocked section of line f) procedures for control of movements of trains and on-track plant within the blockage, to prevent: (i) collisions within the blockage (ii) unauthorised movements from the blockage towards a line open to traffic (iii) unauthorised movements within the blockage proceeding within a portion of line rendered unsafe by the work. g) protocols for clear communication between signallers, people in charge, train drivers and others involved in: (i) setting up and removing a blockage of the line (ii) controlling train movements passing the blockage on lines open to traffic (iii) controlling train movements entering, within and leaving the blockage. h) procedures for preventing trains colliding with equipment or materials in use or stored once the blockage has been removed.
| 4.9 | Leaving the possession when there is no detonator protection
|  | When the PICOP is using the token as protection, you must agree with the PICOP how each movement is to leave the possession. | signaller | 3 | 2.3.3.1 |  |  |  | Operating rules for managing infrastructure work must define: a) the criteria for deciding whether work requires a blockage of the line or can be done without blocking the line to trains b) the responsibilities of signallers and people in charge of arrangements for blocking the line and controlling movements of trains towards, into, and within the blockage c) procedures for blocking the line to prevent trains entering the blockage (unless required for the work) d) procedures for preventing trains outside the blockage colliding with equipment or materials in use within the blockage e) procedures for control of train movements over the entrance to and exit from the blocked section of line f) procedures for control of movements of trains and on-track plant within the blockage, to prevent: (i) collisions within the blockage (ii) unauthorised movements from the blockage towards a line open to traffic (iii) unauthorised movements within the blockage proceeding within a portion of line rendered unsafe by the work. g) protocols for clear communication between signallers, people in charge, train drivers and others involved in: (i) setting up and removing a blockage of the line (ii) controlling train movements passing the blockage on lines open to traffic (iii) controlling train movements entering, within and leaving the blockage. h) procedures for preventing trains colliding with equipment or materials in use or stored once the blockage has been removed.
| 5 | Movements over level crossings
| 5.1 | When these instructions apply
|  | You must apply the instructions shown in sections 5.2 to 5.11 as appropriate when authorising a movement to enter or leave the possession. Where the PICOP or ES is responsible for authorising the movement, the following will apply: AHBC The PICOP or ES will get your permission before allowing an engineering train to pass over an AHBC that is not being locally controlled. You must not give this permission if you are aware of any reason why the train must not pass over the level crossing. OTP will not be allowed to pass over an AHBC level crossing unless it is being locally controlled. RC or CCTV If the crossing is not being locally controlled, the PICOP or ES will get confirmation from you that the barriers have been lowered and the crossing is clear before they authorise the movement to pass over the level crossing. | signaller | 3 | 2.3.2.4 |  |  |  | Operating rules are required to prevent an increase in risks to the safe passage of trains when a level crossing cannot be operated normally because: a) level crossing equipment or associated signalling equipment is defective or has been disconnected to permit engineering work to be carried out b) a movement is to be made over the crossing in the wrong direction and signalling controls are not provided c) the crossing is within a section of line which has been blocked to permit engineering work, and movements by works trains or on-track plant require it to be locally controlled.
| 5.2 | Before making a movement
|  | Before the movement takes place, you must give details of the movement to those personnel operating: • any RC or CCTV level crossing • other level crossings, if possible. | signaller | 3 | 2.3.2.4 |  |  |  | Operating rules are required to prevent an increase in risks to the safe passage of trains when a level crossing cannot be operated normally because: a) level crossing equipment or associated signalling equipment is defective or has been disconnected to permit engineering work to be carried out b) a movement is to be made over the crossing in the wrong direction and signalling controls are not provided c) the crossing is within a section of line which has been blocked to permit engineering work, and movements by works trains or on-track plant require it to be locally controlled.
| 5.3 | AHBC locally controlled
|  | You must tell the driver that the movement must not pass over the level crossing unless the crossing attendant is displaying a green handsignal. | signaller | 3 | 2.3.2.4 |  |  |  | Operating rules are required to prevent an increase in risks to the safe passage of trains when a level crossing cannot be operated normally because: a) level crossing equipment or associated signalling equipment is defective or has been disconnected to permit engineering work to be carried out b) a movement is to be made over the crossing in the wrong direction and signalling controls are not provided c) the crossing is within a section of line which has been blocked to permit engineering work, and movements by works trains or on-track plant require it to be locally controlled.
| 5.4 | AHBC that is not locally controlled
|  | Only an engineering train that is to pass normally over the level crossing and in a direction that has controls, may be allowed to proceed over the level crossing. You must tell the driver not to stop specially before passing over the level crossing. | signaller | 3 | 2.3.2.4 |  |  |  | Operating rules are required to prevent an increase in risks to the safe passage of trains when a level crossing cannot be operated normally because: a) level crossing equipment or associated signalling equipment is defective or has been disconnected to permit engineering work to be carried out b) a movement is to be made over the crossing in the wrong direction and signalling controls are not provided c) the crossing is within a section of line which has been blocked to permit engineering work, and movements by works trains or on-track plant require it to be locally controlled.
| 5.5 | RC or CCTV locally controlled
|  | You must tell the driver that the movement must not pass over the level crossing unless the crossing attendant is displaying a green handsignal. | signaller | 3 | 2.3.2.4 |  |  |  | Operating rules are required to prevent an increase in risks to the safe passage of trains when a level crossing cannot be operated normally because: a) level crossing equipment or associated signalling equipment is defective or has been disconnected to permit engineering work to be carried out b) a movement is to be made over the crossing in the wrong direction and signalling controls are not provided c) the crossing is within a section of line which has been blocked to permit engineering work, and movements by works trains or on-track plant require it to be locally controlled.
| 5.6 | RC or CCTV that is not locally controlled
|  | You must not allow any movement in the wrong direction to pass over the level crossing. For other movements, you must not authorise the driver to pass the signal protecting the level crossing until the barriers have been lowered for the movement. You must then tell the driver not to stop specially at the level crossing. | signaller | 3 | 2.3.2.4 |  |  |  | Operating rules are required to prevent an increase in risks to the safe passage of trains when a level crossing cannot be operated normally because: a) level crossing equipment or associated signalling equipment is defective or has been disconnected to permit engineering work to be carried out b) a movement is to be made over the crossing in the wrong direction and signalling controls are not provided c) the crossing is within a section of line which has been blocked to permit engineering work, and movements by works trains or on-track plant require it to be locally controlled.
| 5.7 | AOCL and ABCL not switched off
|  | If the level crossing has not been switched off as shown in module TS9 Level crossings - signallers’ instructions; instruction 2.4, the following must apply. You must instruct the driver of a train that is to pass over the level crossing normally, to proceed over the level crossing only when it is safe to do so. For any train movements not passing normally over the level crossing, you must not allow the movement to take place unless: • the level crossing has been closed to road traffic, or • an attendant is positioned at the level crossing and has stopped road traffic by displaying a red handsignal on both sides of the level crossing. You must instruct the driver to stop at the level crossing, sound the horn and then pass over the level crossing only when it is safe to do so. | signaller | 3 | 2.3.2.4 |  |  |  | Operating rules are required to prevent an increase in risks to the safe passage of trains when a level crossing cannot be operated normally because: a) level crossing equipment or associated signalling equipment is defective or has been disconnected to permit engineering work to be carried out b) a movement is to be made over the crossing in the wrong direction and signalling controls are not provided c) the crossing is within a section of line which has been blocked to permit engineering work, and movements by works trains or on-track plant require it to be locally controlled.
| 5.8 | AOCL and ABCL that has been switched off
|  | If the level crossing has been switched off as shown in module TS9 Level crossings - signallers’ instructions; instruction 2.4, the following must apply. During daylight You must instruct the driver of a train that is to pass over the level crossing to stop the train at the level crossing, sound the horn and then pass over the level crossing only when it is safe to do so. During darkness The movement of a train over the level crossing must not take place unless: • the level crossing has been closed to road traffic, or • an attendant is positioned at the level crossing and has stopped road traffic by displaying a red handsignal on both sides of the level crossing. You must instruct the driver to stop at the level crossing, sound the horn and then pass over the level crossing only when it is safe to do so. | signaller | 3 | 2.3.2.4 |  |  |  | Operating rules are required to prevent an increase in risks to the safe passage of trains when a level crossing cannot be operated normally because: a) level crossing equipment or associated signalling equipment is defective or has been disconnected to permit engineering work to be carried out b) a movement is to be made over the crossing in the wrong direction and signalling controls are not provided c) the crossing is within a section of line which has been blocked to permit engineering work, and movements by works trains or on-track plant require it to be locally controlled.
| 5.9 | Manned level crossing
|  | You must instruct the driver to pass over the level crossing only if the level crossing barriers or gates are closed to road traffic. If it is a traincrew operated (TMO) level crossing, you must make sure that a competent person is available to operate the level crossing before authorising the driver to proceed. | signaller | 3 | 2.3.2.4 |  |  |  | Operating rules are required to prevent an increase in risks to the safe passage of trains when a level crossing cannot be operated normally because: a) level crossing equipment or associated signalling equipment is defective or has been disconnected to permit engineering work to be carried out b) a movement is to be made over the crossing in the wrong direction and signalling controls are not provided c) the crossing is within a section of line which has been blocked to permit engineering work, and movements by works trains or on-track plant require it to be locally controlled.
| 5.1 | Crossing with red and green lights (R/G)
|  | You must instruct the driver to stop at the level crossing, sound the horn and then pass over the level crossing only when it is safe to do so. | signaller | 3 | 2.3.2.4 |  |  |  | Operating rules are required to prevent an increase in risks to the safe passage of trains when a level crossing cannot be operated normally because: a) level crossing equipment or associated signalling equipment is defective or has been disconnected to permit engineering work to be carried out b) a movement is to be made over the crossing in the wrong direction and signalling controls are not provided c) the crossing is within a section of line which has been blocked to permit engineering work, and movements by works trains or on-track plant require it to be locally controlled.
| 5.11 | Barrow or foot crossing with white light indicators
|  | You must instruct the driver to pass over the level crossing only when it is safe to do so. | signaller | 3 | 2.3.2.4 |  |  |  | Operating rules are required to prevent an increase in risks to the safe passage of trains when a level crossing cannot be operated normally because: a) level crossing equipment or associated signalling equipment is defective or has been disconnected to permit engineering work to be carried out b) a movement is to be made over the crossing in the wrong direction and signalling controls are not provided c) the crossing is within a section of line which has been blocked to permit engineering work, and movements by works trains or on-track plant require it to be locally controlled.
| 6 | Change of personnel
| 6.1 | Change of PICOP
|  | The PICOP will tell you the name of the new PICOP if there is a change. You must record the details in the Train Register. | signaller | [6 empty] | Relates to 2.3.3.1
| 6.2 | Change of signaller
|  | If you are the new signaller taking duty, you must countersign the entries in the Train Register. | signaller | [6 empty] | Relates to 2.3.3.1
| 7 | Giving up the possession
| 7.1 | Giving up the possession around an engineering train
|  | The PICOP may give up the possession with an engineering train standing at a stop signal on the line under possession, as long as all of the following apply: • The line is signalled by track circuit block (other than by axle counters). • The movement, after the possession is given up, will be in the normal signalled direction and will be driven from the leading cab. • You have agreed with the PICOP the stop signal to be used. When the engineering train arrives at the agreed stop signal, you must: • tell the driver to make no further movement until you have given verbal permission for the engineering train to proceed, then • tell the PICOP the train has arrived at the agreed stop signal and will not be moved. You must not start the arrangements to give up the possession until the engineering train has arrived at the agreed signal. | signaller | [6 empty] | Relates to 2.3.3.1
| 7.2 | Removing the protection
|  | When the possession is no longer needed, the PICOP will: • if single line working is still in operation, tell the pilotman that the possession is being given up • arrange to release any unworked points or train-operated points that have been secured • arrange for the detonator protection to be removed. If the token is being used as the protection and the possession is no longer needed, the PICOP will: • return the token to the signal box at either end of the section, or • place it in an instrument that is not at a signal box after reaching a clear understanding with you about what is to be done. | signaller | [6 empty] | Relates to 2.3.3.1
| 7.3 | Signaller being told when the possession is no longer needed
|  | The PICOP will tell you that the line is clear and safe for trains to run on (or if section 7.1 applies, clear and safe other than the train standing at the agreed signal) when: • any unworked points or train-operated points that had been secured have been released • the detonator protection has been removed. | signaller | [6 empty] | Relates to 2.3.3.1
| 7.4 | Confirming the possession is given up
|  | You must record the details in the Train Register. You must read the entry back to the PICOP. When the entry has been made in the Train Register and if the PICOP agrees with the entry, this is confirmation that the possession has been given up. | signaller | [6 empty] | Relates to 2.3.3.1
| 8 | Resuming normal working
| 8.1 | Restoring signals and block indicator
|  | When the PICOP has given up the possession, you must arrange for all signals that have been kept at danger to be restored to normal working. If it applies, you must arrange for the block indicator to be restored to normal. | signaller | [6 empty] | Relates to 2.3.3.1
| 8.2 | Telling personnel the possession is given up
|  | You must tell the following that the possession has been given up: • any other signaller concerned • any crossing keeper concerned. If you are another signaller who is told the possession has been given up, you must write the details in the Train Register. | signaller | 3 | 2.3.3.3 |  |  |  | The protection of people working on or near the line from the hazards presented by moving trains is covered in section 2.8 of this operational concept document.
| 8.3 | AHBC, RC or CCTV level crossings
|  | You must arrange for normal working to be restored at any AHBC, RC or CCTV level crossing at which an attendant has been appointed. | signaller | [6 empty] | Relates to 2.3.2.4
| 8.4 | Possession given up around an engineering train
|  | If the possession was given up with an engineering train standing at a stop signal, you must tell the driver of that train that the possession has been given up and to proceed obeying all signals. | [7 empty] | Relates to 2.3.3.1
| 8.5 | First train over the affected portion of line
|  | a) Checking the operation of track circuits You must specially watch the operation of the track circuits during the passage of the first train over the line that was affected by the possession. b) On a track circuit block (TCB) line On a TCB line, you must not allow a second train to pass over the line that was affected by the possession unless there is a controlled signal which you have replaced to danger between the first and second trains. c) Intermediate block signals If there are intermediate block signals, you must not clear the section signal for a second train until the first train has arrived at the signal box ahead. | signaller | [6 empty] | Relates to 2.4.2.3
| 9 | Driver’s duties
| 9.1 | Authority for movement of engineering trains (See diagram T3.3)
|  | You must make movements only if you have the authority of the following personnel: a) Signaller The signaller will personally authorise you to make a movement that is required to: • proceed from either end towards the detonator protection for the possession • proceed to the location where your train will be met when entering the possession when the PICOP has the token on a single line • enter the possession at an intermediate point where your train will be met • pass through points or crossings that are protecting the possession at an intermediate point when leaving the possession • proceed past the location of the detonator protection when leaving the possession • proceed from the location agreed between the PICOP and signaller when the train is leaving the possession when the PICOP has the token on a single line. | driver | 3 | 2.3.3.1 |  |  |  | Operating rules for managing infrastructure work must define: a) the criteria for deciding whether work requires a blockage of the line or can be done without blocking the line to trains b) the responsibilities of signallers and people in charge of arrangements for blocking the line and controlling movements of trains towards, into, and within the blockage c) procedures for blocking the line to prevent trains entering the blockage (unless required for the work) d) procedures for preventing trains outside the blockage colliding with equipment or materials in use within the blockage e) procedures for control of train movements over the entrance to and exit from the blocked section of line f) procedures for control of movements of trains and on-track plant within the blockage, to prevent: (i) collisions within the blockage (ii) unauthorised movements from the blockage towards a line open to traffic (iii) unauthorised movements within the blockage proceeding within a portion of line rendered unsafe by the work. g) protocols for clear communication between signallers, people in charge, train drivers and others involved in: (i) setting up and removing a blockage of the line (ii) controlling train movements passing the blockage on lines open to traffic (iii) controlling train movements entering, within and leaving the blockage. h) procedures for preventing trains colliding with equipment or materials in use or stored once the blockage has been removed.
** Diagram T3.3 **
|  | b) PICOP The PICOP (or competent person on the PICOP’s behalf) will authorise you to make a movement that is required to: • go past the location of the detonator protection into the possession • pass through points or crossings that are protecting the possession at an intermediate point when entering the possession • move between the detonator protection at each end of the possession and the nearest work site • pass the work-site marker board (WSMB) at the exit from a work site; this will be showing two yellow flashing lights • move between work sites. The PICOP will wear an armlet on the left arm, or a badge on the upper body, with PERSON I.C. POSSESSION in red letters on a yellow background. | driver | 3 | 2.3.3.1 |  |  |  | Operating rules for managing infrastructure work must define: a) the criteria for deciding whether work requires a blockage of the line or can be done without blocking the line to trains b) the responsibilities of signallers and people in charge of arrangements for blocking the line and controlling movements of trains towards, into, and within the blockage c) procedures for blocking the line to prevent trains entering the blockage (unless required for the work) d) procedures for preventing trains outside the blockage colliding with equipment or materials in use within the blockage e) procedures for control of train movements over the entrance to and exit from the blocked section of line f) procedures for control of movements of trains and on-track plant within the blockage, to prevent: (i) collisions within the blockage (ii) unauthorised movements from the blockage towards a line open to traffic (iii) unauthorised movements within the blockage proceeding within a portion of line rendered unsafe by the work. g) protocols for clear communication between signallers, people in charge, train drivers and others involved in: (i) setting up and removing a blockage of the line (ii) controlling train movements passing the blockage on lines open to traffic (iii) controlling train movements entering, within and leaving the blockage. h) procedures for preventing trains colliding with equipment or materials in use or stored once the blockage has been removed.
|  | c) Engineering supervisor (ES) The ES (or a competent person on the ES’s behalf) will authorise you to make a movement: • past a WSMB into a work site; this will be showing two red flashing lights • within a work site. The ES can permit a person to travel in your cab to give you instructions about the working of your train while loading and unloading, as shown in module SS2 Shunting. The ES will wear an armlet on the left arm, or a badge on the upper body, with ENGINEERING SUPERVISOR in blue letters on a yellow background. | driver | 3 | 2.3.3.1 |  |  |  | Operating rules for managing infrastructure work must define: a) the criteria for deciding whether work requires a blockage of the line or can be done without blocking the line to trains b) the responsibilities of signallers and people in charge of arrangements for blocking the line and controlling movements of trains towards, into, and within the blockage c) procedures for blocking the line to prevent trains entering the blockage (unless required for the work) d) procedures for preventing trains outside the blockage colliding with equipment or materials in use within the blockage e) procedures for control of train movements over the entrance to and exit from the blocked section of line f) procedures for control of movements of trains and on-track plant within the blockage, to prevent: (i) collisions within the blockage (ii) unauthorised movements from the blockage towards a line open to traffic (iii) unauthorised movements within the blockage proceeding within a portion of line rendered unsafe by the work. g) protocols for clear communication between signallers, people in charge, train drivers and others involved in: (i) setting up and removing a blockage of the line (ii) controlling train movements passing the blockage on lines open to traffic (iii) controlling train movements entering, within and leaving the blockage. h) procedures for preventing trains colliding with equipment or materials in use or stored once the blockage has been removed.
| 9.2 | Reaching a clear understanding with others
|  | You must reach a clear understanding with the person authorising the movement as to: • what you must do • how far the movement is to proceed. | driver | 3 | 2.3.3.1 |  |  |  | Operating rules for managing infrastructure work must define: a) the criteria for deciding whether work requires a blockage of the line or can be done without blocking the line to trains b) the responsibilities of signallers and people in charge of arrangements for blocking the line and controlling movements of trains towards, into, and within the blockage c) procedures for blocking the line to prevent trains entering the blockage (unless required for the work) d) procedures for preventing trains outside the blockage colliding with equipment or materials in use within the blockage e) procedures for control of train movements over the entrance to and exit from the blocked section of line f) procedures for control of movements of trains and on-track plant within the blockage, to prevent: (i) collisions within the blockage (ii) unauthorised movements from the blockage towards a line open to traffic (iii) unauthorised movements within the blockage proceeding within a portion of line rendered unsafe by the work. g) protocols for clear communication between signallers, people in charge, train drivers and others involved in: (i) setting up and removing a blockage of the line (ii) controlling train movements passing the blockage on lines open to traffic (iii) controlling train movements entering, within and leaving the blockage. h) procedures for preventing trains colliding with equipment or materials in use or stored once the blockage has been removed.
| 9.3 | Headlights and tail lamps
|  | If the train is detained outside a work site, you must make sure that: • a red light is showing at both ends of the train • the headlights are switched off. | driver | 3 | 2.3.3.1 |  |  |  | Operating rules for managing infrastructure work must define: a) the criteria for deciding whether work requires a blockage of the line or can be done without blocking the line to trains b) the responsibilities of signallers and people in charge of arrangements for blocking the line and controlling movements of trains towards, into, and within the blockage c) procedures for blocking the line to prevent trains entering the blockage (unless required for the work) d) procedures for preventing trains outside the blockage colliding with equipment or materials in use within the blockage e) procedures for control of train movements over the entrance to and exit from the blocked section of line f) procedures for control of movements of trains and on-track plant within the blockage, to prevent: (i) collisions within the blockage (ii) unauthorised movements from the blockage towards a line open to traffic (iii) unauthorised movements within the blockage proceeding within a portion of line rendered unsafe by the work. g) protocols for clear communication between signallers, people in charge, train drivers and others involved in: (i) setting up and removing a blockage of the line (ii) controlling train movements passing the blockage on lines open to traffic (iii) controlling train movements entering, within and leaving the blockage. h) procedures for preventing trains colliding with equipment or materials in use or stored once the blockage has been removed.
| 9.4 | Detonator protection
|  | Detonator protection is three detonators placed on the same rail, 20 metres apart with a possession limit board (PLB) placed at the centre detonator. | [7 empty] | Relates to 2.3.3.1
| 9.5 | Indicating each work site
|  | A work-site marker board (WSMB) will be placed in the ‘four-foot’ at each end of the work site. See diagram T3.4. The WSMB for one work site will be no closer than 100 metres from the WSMB of another work site. WSMBs are not needed if there will be no engineering trains or OTP movements within the possession. Only the ES can give authority for your train to pass the WSMB displaying two red lights and enter the work site. Only the PICOP can give authority for your train to pass the WSMB displaying two yellow lights and leave a work site. | driver | 3 | 2.3.3.1 |  |  |  | Operating rules for managing infrastructure work must define: a) the criteria for deciding whether work requires a blockage of the line or can be done without blocking the line to trains b) the responsibilities of signallers and people in charge of arrangements for blocking the line and controlling movements of trains towards, into, and within the blockage c) procedures for blocking the line to prevent trains entering the blockage (unless required for the work) d) procedures for preventing trains outside the blockage colliding with equipment or materials in use within the blockage e) procedures for control of train movements over the entrance to and exit from the blocked section of line f) procedures for control of movements of trains and on-track plant within the blockage, to prevent: (i) collisions within the blockage (ii) unauthorised movements from the blockage towards a line open to traffic (iii) unauthorised movements within the blockage proceeding within a portion of line rendered unsafe by the work. g) protocols for clear communication between signallers, people in charge, train drivers and others involved in: (i) setting up and removing a blockage of the line (ii) controlling train movements passing the blockage on lines open to traffic (iii) controlling train movements entering, within and leaving the blockage. h) procedures for preventing trains colliding with equipment or materials in use or stored once the blockage has been removed.
** Diagram T3.4 **
| 9.6 | During the movement
|  | a) Making the movement at caution You must: • make the movement at caution • not exceed 40 mph at any point in the journey when entering, making a movement within, or leaving the possession • make any movement in a work site at caution and at no greater than 5 mph unless you are given specific instructions by the ES on the maximum speed to be applied • be prepared to stop if required by handsignal. You must also carry out the instructions shown in module S5 Passing a signal at danger or TW7 Wrong-direction movements until your train is brought under the control of a signal after you leave the possession. When vehicles are being loaded or unloaded, you must also carry out the instructions shown in module SS2 Shunting. | driver | 3 | 2.3.3.1 |  |  |  | Operating rules for managing infrastructure work must define: a) the criteria for deciding whether work requires a blockage of the line or can be done without blocking the line to trains b) the responsibilities of signallers and people in charge of arrangements for blocking the line and controlling movements of trains towards, into, and within the blockage c) procedures for blocking the line to prevent trains entering the blockage (unless required for the work) d) procedures for preventing trains outside the blockage colliding with equipment or materials in use within the blockage e) procedures for control of train movements over the entrance to and exit from the blocked section of line f) procedures for control of movements of trains and on-track plant within the blockage, to prevent: (i) collisions within the blockage (ii) unauthorised movements from the blockage towards a line open to traffic (iii) unauthorised movements within the blockage proceeding within a portion of line rendered unsafe by the work. g) protocols for clear communication between signallers, people in charge, train drivers and others involved in: (i) setting up and removing a blockage of the line (ii) controlling train movements passing the blockage on lines open to traffic (iii) controlling train movements entering, within and leaving the blockage. h) procedures for preventing trains colliding with equipment or materials in use or stored once the blockage has been removed.
b) Passing a signal within the possession
|  | You must not pass a signal at danger within the possession unless you are authorised to do so by the PICOP, or by the ES if it is inside a work site. | driver | 3 | 2.3.2.4 |  |  |  | Operating rules are required to prevent an increase in risks to the safe passage of trains when a level crossing cannot be operated normally because: a) level crossing equipment or associated signalling equipment is defective or has been disconnected to permit engineering work to be carried out b) a movement is to be made over the crossing in the wrong direction and signalling controls are not provided c) the crossing is within a section of line which has been blocked to permit engineering work, and movements by works trains or on-track plant require it to be locally controlled.
|  |  |  | 3 | 2.3.3.1 |  |  |  | Operating rules for managing infrastructure work must define: a) the criteria for deciding whether work requires a blockage of the line or can be done without blocking the line to trains b) the responsibilities of signallers and people in charge of arrangements for blocking the line and controlling movements of trains towards, into, and within the blockage c) procedures for blocking the line to prevent trains entering the blockage (unless required for the work) d) procedures for preventing trains outside the blockage colliding with equipment or materials in use within the blockage e) procedures for control of train movements over the entrance to and exit from the blocked section of line f) procedures for control of movements of trains and on-track plant within the blockage, to prevent: (i) collisions within the blockage (ii) unauthorised movements from the blockage towards a line open to traffic (iii) unauthorised movements within the blockage proceeding within a portion of line rendered unsafe by the work. g) protocols for clear communication between signallers, people in charge, train drivers and others involved in: (i) setting up and removing a blockage of the line (ii) controlling train movements passing the blockage on lines open to traffic (iii) controlling train movements entering, within and leaving the blockage. h) procedures for preventing trains colliding with equipment or materials in use or stored once the blockage has been removed.
|  | You can pass without authority a signal showing a proceed aspect or indication, but you must disregard the normal meaning of that signal. c) Level crossings You must not pass over any level crossing unless you have been given instructions to do so. When you pass over the crossing, you must carry out the relevant instructions regarding level crossings shown in module S5 Passing a signal at danger or TW7 Wrong-direction movements. |  | 3 | 2.3.2.4 |  |  |  | Operating rules are required to prevent an increase in risks to the safe passage of trains when a level crossing cannot be operated normally because: a) level crossing equipment or associated signalling equipment is defective or has been disconnected to permit engineering work to be carried out b) a movement is to be made over the crossing in the wrong direction and signalling controls are not provided c) the crossing is within a section of line which has been blocked to permit engineering work, and movements by works trains or on-track plant require it to be locally controlled.
|  |  |  | 3 | 2.3.3.1 |  |  |  | Operating rules for managing infrastructure work must define: a) the criteria for deciding whether work requires a blockage of the line or can be done without blocking the line to trains b) the responsibilities of signallers and people in charge of arrangements for blocking the line and controlling movements of trains towards, into, and within the blockage c) procedures for blocking the line to prevent trains entering the blockage (unless required for the work) d) procedures for preventing trains outside the blockage colliding with equipment or materials in use within the blockage e) procedures for control of train movements over the entrance to and exit from the blocked section of line f) procedures for control of movements of trains and on-track plant within the blockage, to prevent: (i) collisions within the blockage (ii) unauthorised movements from the blockage towards a line open to traffic (iii) unauthorised movements within the blockage proceeding within a portion of line rendered unsafe by the work. g) protocols for clear communication between signallers, people in charge, train drivers and others involved in: (i) setting up and removing a blockage of the line (ii) controlling train movements passing the blockage on lines open to traffic (iii) controlling train movements entering, within and leaving the blockage. h) procedures for preventing trains colliding with equipment or materials in use or stored once the blockage has been removed.
| 9.7 | When a possession is to be taken around one or more engineering trains
|  | a) Conditions If the arrangements have been published, the signaller can grant possession to the PICOP when your train is standing at a signal on the line on which the possession is to be taken. The signal this applies to will be shown in the Weekly Operating Notice or Engineering Notice. b) Proceeding to the specified signal Your movement to the specified signal will be signalled under normal arrangements. c) Arriving at the specified signal When your train arrives at the specified signal, the signaller will instruct you to make no further movement until you are authorised by the PICOP or the ES, as appropriate. | driver | 3 | 2.3.3.1 |  |  |  | Operating rules for managing infrastructure work must define: a) the criteria for deciding whether work requires a blockage of the line or can be done without blocking the line to trains b) the responsibilities of signallers and people in charge of arrangements for blocking the line and controlling movements of trains towards, into, and within the blockage c) procedures for blocking the line to prevent trains entering the blockage (unless required for the work) d) procedures for preventing trains outside the blockage colliding with equipment or materials in use within the blockage e) procedures for control of train movements over the entrance to and exit from the blocked section of line f) procedures for control of movements of trains and on-track plant within the blockage, to prevent: (i) collisions within the blockage (ii) unauthorised movements from the blockage towards a line open to traffic (iii) unauthorised movements within the blockage proceeding within a portion of line rendered unsafe by the work. g) protocols for clear communication between signallers, people in charge, train drivers and others involved in: (i) setting up and removing a blockage of the line (ii) controlling train movements passing the blockage on lines open to traffic (iii) controlling train movements entering, within and leaving the blockage. h) procedures for preventing trains colliding with equipment or materials in use or stored once the blockage has been removed.
| 9.8 | When a possession is to be given up around an engineering train
|  | a) Conditions The PICOP can give up the possession with one engineering train standing at a specified stop signal on the line under possession, as long as: • the movement, after the possession is given up, will be in the normal signalled direction, and • the movement must be driven from the leading cab. If the possession is to be given up around your train, the PICOP will tell you the location and identity of the signal you must stop at. This signal will be agreed between the PICOP and signaller and must not be within a work site. The PICOP will also tell you, and anyone else on the train, that the line on which you are standing must be considered as no longer under possession. | driver | [6 empty] | Relates to 2.3.3.1
|  | b) Arriving at the signal When your train arrives at the signal, you must immediately contact the signaller. You must make no further movement with the train until the signaller tells you to proceed. c) When the possession has been given up The signaller will give you permission to proceed and tell you to obey all signals. | driver | [6 empty] | Relates to 2.3.3.1
END

## T10
Module T10 Issue 2 Dec 2010 | Section / clause number | Text | Responsibility indicator | Principle | OCD clause | OCD clause | OCD clause | OCD clause | OCD | Comments
| 1 | Definitions
|  | The following definitions are used in this module. Depot A depot is a building or buildings in which train maintenance, servicing or repair takes place. This also includes any sidings within the depot boundary. Designated person A designated person (DP) is the person who is responsible for setting up line protection so that people working on rail vehicles will be protected from train movements. A DP can be in charge of a group of people or can work alone. When working alone, a DP must also carry out the duties of a person working on rail vehicles. Local instructions Local instructions may be published by Network Rail in the Sectional Appendix, or by the operator of the depot. These local instructions may modify the arrangements shown in this module for the protection of staff. Working on rail vehicles The instructions within this module must be applied when people who are working on rail vehicles may be in danger from train movements. Examples of working on rail vehicles may include: • maintenance work • repair work, or • servicing. |  | 8 | 2.8.2.1 |  |  |  | Operating rules for the safety of people on or near the line must include: a) requirements (which may be general or task-specific in application) for the personal safety of individuals and work groups b) definition of terms used to identify common features of railway infrastructure and equipment c) an explanation of ‘on or near the line’ d) an explanation of signs used to warn the workforce of common hazards to their safety or prohibit access to an area unless protection procedures have been implemented e) the procedures for protecting or warning people working on or near the line f) the responsibilities for setting up and maintaining protection or warning procedures g) the procedures for mitigating hazards from trains to workers walking to or from a temporary work location (including a defective train), when there is no alternative to walking on or near the line h) communication protocols for safety messages passed between people working on or near running lines, those with responsibilities under protection and warning procedures, signallers and train crew.
| 2 | Competence
|  | To act as a DP you must have with you a valid DP certificate of competence issued by your employer. | DP | [6 empty] | Competence
| 3 | Duties of people working on rail vehicles
| 3.1 | Working alone
|  | You must not work alone on a rail vehicle unless a DP has made the arrangements for your protection. | person working on a rail vehicle | [6 empty] | Competence
| 3.2 | Before starting work on a rail vehicle
|  | You must get confirmation from the DP that line protection has been provided for the line or siding and that it is safe to start work. You must not start any work that may foul an adjacent line or siding until you have confirmation from the DP that line protection has also been applied to that line or siding. | person working on a rail vehicle | 8 | 2.8.5.1 |  |  |  | Operating rules must define procedures for protecting: a) train drivers who have to examine the outside of a train adjacent to a running line b) technical staff while they gain access to and work on the outside of the vehicle adjacent to a running line c) people working on the outside of rail vehicles in depots, sidings or station platforms against movement of the vehicle without warning or train movements on an adjacent siding or line.
| 3.3 | If vehicle protection is not in place
|  | If you are the first person to start work on a rail vehicle, you must arrange to apply vehicle protection to that vehicle or vehicles. The vehicle protection must consist of a NOT TO BE MOVED board or a red flag or red light. You must place this vehicle protection at the end of the last vehicle in the direction from which any other vehicle might approach. If vehicle protection is to be placed at both ends, you must place it on diagonally opposite corners. However, if there is a running line immediately adjacent to the vehicle, you must place the vehicle protection on the side furthest from the running line. The instructions in this section 3.3 do not apply on running lines including platform lines where it will be the DP who places the vehicle protection as shown in section 4.4. If the vehicle or vehicles are within a building, you may place the vehicle protection at the entrance to the building. After applying the vehicle protection, you must place your personal identification on it. | person working on a rail vehicle | 8 | 2.8.5.1 |  |  |  | Operating rules must define procedures for protecting: a) train drivers who have to examine the outside of a train adjacent to a running line b) technical staff while they gain access to and work on the outside of the vehicle adjacent to a running line c) people working on the outside of rail vehicles in depots, sidings or station platforms against movement of the vehicle without warning or train movements on an adjacent siding or line. | Relates to 2.8.5.1, but only for work outside a train
| 3.4 | If vehicle protection is already in place
|  | If you are not the first person to work on the rail vehicle, before you start work, you must place your personal identification on the vehicle protection already in place. | person working on a rail vehicle | 8 | 2.8.5.1 |  |  |  | Operating rules must define procedures for protecting: a) train drivers who have to examine the outside of a train adjacent to a running line b) technical staff while they gain access to and work on the outside of the vehicle adjacent to a running line c) people working on the outside of rail vehicles in depots, sidings or station platforms against movement of the vehicle without warning or train movements on an adjacent siding or line. | Relates to 2.8.5.1, but only for work outside a train
| 3.5 | During the work
|  | You must not move the vehicle or allow any other vehicle to make contact with it. If you need the vehicle to be moved, you must tell the DP. | person working on a rail vehicle | 8 | 2.8.5.1 |  |  |  | Operating rules must define procedures for protecting: a) train drivers who have to examine the outside of a train adjacent to a running line b) technical staff while they gain access to and work on the outside of the vehicle adjacent to a running line c) people working on the outside of rail vehicles in depots, sidings or station platforms against movement of the vehicle without warning or train movements on an adjacent siding or line. | Relates to 2.8.5.1, but only for work outside a train
| 3.6 | When the work is suspended or has been completed
|  | You must tell the DP when work that may foul an adjacent line or siding has been completed. When you have suspended or completed your work on the vehicle, you must remove your personal identification from the vehicle protection. You must not remove anyone else’s personal identification. You must tell the DP that your work is suspended or has been completed. If you are the last person to remove your personal identification, you must also remove the vehicle protection. | person working on a rail vehicle | 8 | 2.8.5.1 |  |  |  | Operating rules must define procedures for protecting: a) train drivers who have to examine the outside of a train adjacent to a running line b) technical staff while they gain access to and work on the outside of the vehicle adjacent to a running line c) people working on the outside of rail vehicles in depots, sidings or station platforms against movement of the vehicle without warning or train movements on an adjacent siding or line. | Relates to 2.8.5.1, but only for work outside a train
| 3.7 | Walking to or from a failed train on a running line
|  | You may be asked to walk along a running line where there is no safe walking route so you can reach or return from a failed train. You must not do this unless a DP or a controller of site safety (COSS) is present to take charge of the arrangements for your safety and you have received a briefing from them. | person working on a rail vehicle | 8 | 2.8.5.1 |  |  |  | Operating rules must define procedures for protecting: a) train drivers who have to examine the outside of a train adjacent to a running line b) technical staff while they gain access to and work on the outside of the vehicle adjacent to a running line c) people working on the outside of rail vehicles in depots, sidings or station platforms against movement of the vehicle without warning or train movements on an adjacent siding or line.
| 4 | General duties of a DP
| 4.1 | Before allowing work to start
|  | Before allowing work to take place on the outside of a rail vehicle or ladders to be erected within a vehicle, you must have arranged line protection as described in this module. If the work will foul an adjacent siding, you must also arrange line protection for that siding. If the work will foul an adjacent running line, you must arrange protection with the signaller for that running line. You must brief anyone under your control about the arrangements that you will make for their safety. | DP | 8 | 2.8.5.1 |  |  |  | Operating rules must define procedures for protecting: a) train drivers who have to examine the outside of a train adjacent to a running line b) technical staff while they gain access to and work on the outside of the vehicle adjacent to a running line c) people working on the outside of rail vehicles in depots, sidings or station platforms against movement of the vehicle without warning or train movements on an adjacent siding or line. | Relates to 2.8.5.1, but only for work outside a train
| 4.2 | Moving a vehicle that is being worked on
|  | If it is necessary to move a vehicle that is being worked on, you must first make sure: • the vehicle is safe to be moved • everyone who is affected is told • everyone is in a safe position • all vehicle protection placed on that vehicle is removed. | DP | 8 | 2.8.5.1 |  |  |  | Operating rules must define procedures for protecting: a) train drivers who have to examine the outside of a train adjacent to a running line b) technical staff while they gain access to and work on the outside of the vehicle adjacent to a running line c) people working on the outside of rail vehicles in depots, sidings or station platforms against movement of the vehicle without warning or train movements on an adjacent siding or line. | Relates to 2.8.5.1, but only for work outside a train
| 4.3 | Working on a train on a running line including at a station platform
|  | On your arrival, you must report to the driver and guard (if present) and reach a clear understanding about the actions to be taken. You must place vehicle protection, consisting of a NOT TO BE MOVED board or a red flag or red light, on the side of the train at the end from which the train is being driven. When at a station you must place the vehicle protection on the platform side of the train. If the driver is not present and the train can be driven from either end, you must place the vehicle protection at both ends of the train. You must not remove the vehicle protection until the work is completed. When the work has been completed, you must tell the driver and guard (if present). | DP | 8 | 2.8.5.1 |  |  |  | Operating rules must define procedures for protecting: a) train drivers who have to examine the outside of a train adjacent to a running line b) technical staff while they gain access to and work on the outside of the vehicle adjacent to a running line c) people working on the outside of rail vehicles in depots, sidings or station platforms against movement of the vehicle without warning or train movements on an adjacent siding or line. | Relates to 2.8.5.1, but only for work outside a train
| 5 | DP arranging line protection for a siding
| 5.1 | Before placing line protection on a siding
|  | You must get permission from the person in charge of the siding or, where necessary, the signaller, before arranging line protection. If movements can enter the siding from either end, you must arrange the line protection at both ends. | DP | 8 | 2.8.5.1 |  |  |  | Operating rules must define procedures for protecting: a) train drivers who have to examine the outside of a train adjacent to a running line b) technical staff while they gain access to and work on the outside of the vehicle adjacent to a running line c) people working on the outside of rail vehicles in depots, sidings or station platforms against movement of the vehicle without warning or train movements on an adjacent siding or line. | Relates to 2.8.5.1, but only for work outside a train
| 5.2 | Line protection for all of a siding
|  | You must make sure that the points giving access to the siding are clipped and padlocked to prevent movements entering the siding. You must keep the key to the padlock. If the points are worked from a signalbox or ground frame, you must not clip the points but you must get confirmation from the signaller or ground frame operator that the points will be kept in the position to prevent movements entering the siding. | DP | 8 | 2.8.5.1 |  |  |  | Operating rules must define procedures for protecting: a) train drivers who have to examine the outside of a train adjacent to a running line b) technical staff while they gain access to and work on the outside of the vehicle adjacent to a running line c) people working on the outside of rail vehicles in depots, sidings or station platforms against movement of the vehicle without warning or train movements on an adjacent siding or line. | Relates to 2.8.5.1, but only for work outside a train
| 5.3 | Line protection for part of a siding
|  | If it is not possible to arrange line protection for all of the siding as shown in section 5.2, you must place a red flag or red light or a possession limit board in the four-foot of the siding concerned, so that it can be clearly seen by an approaching movement. | DP | 8 | 2.8.5.1 |  |  |  | Operating rules must define procedures for protecting: a) train drivers who have to examine the outside of a train adjacent to a running line b) technical staff while they gain access to and work on the outside of the vehicle adjacent to a running line c) people working on the outside of rail vehicles in depots, sidings or station platforms against movement of the vehicle without warning or train movements on an adjacent siding or line. | Relates to 2.8.5.1, but only for work outside a train
| 5.4 | Withdrawing the line protection
|  | You must not withdraw the line protection arrangements that have been put in place until you are sure that the work has been suspended or completed. Only you may withdraw the line protection. | DP | 8 | 2.8.5.1 |  |  |  | Operating rules must define procedures for protecting: a) train drivers who have to examine the outside of a train adjacent to a running line b) technical staff while they gain access to and work on the outside of the vehicle adjacent to a running line c) people working on the outside of rail vehicles in depots, sidings or station platforms against movement of the vehicle without warning or train movements on an adjacent siding or line. | Relates to 2.8.5.1, but only for work outside a train
| 6 | DP arranging to block an adjacent running line
| 6.1 | Blocking an adjacent running line
|  | You must make sure any adjacent running line is blocked to train movements if: • the distance between the outside rail of the line the vehicle is on and the nearest rail of the adjacent running line is less than 3 metres, and • work needs to be carried out on the side of the vehicle nearest to the adjacent running line. | DP | 8 | 2.8.5.1 |  |  |  | Operating rules must define procedures for protecting: a) train drivers who have to examine the outside of a train adjacent to a running line b) technical staff while they gain access to and work on the outside of the vehicle adjacent to a running line c) people working on the outside of rail vehicles in depots, sidings or station platforms against movement of the vehicle without warning or train movements on an adjacent siding or line. | Relates to 2.8.5.1, but only for work outside a train
| 6.2 | Agreeing the arrangements
|  | You must agree with the signaller what you want to do. The arrangements must include: • the exact location • the line to be blocked • how long will be needed. | DP | 8 | 2.8.5.1 |  |  |  | Operating rules must define procedures for protecting: a) train drivers who have to examine the outside of a train adjacent to a running line b) technical staff while they gain access to and work on the outside of the vehicle adjacent to a running line c) people working on the outside of rail vehicles in depots, sidings or station platforms against movement of the vehicle without warning or train movements on an adjacent siding or line. | Relates to 2.8.5.1, but only for work outside a train
| 6.3 | When the signaller has stopped trains
|  | When the signaller tells you that the line is blocked, you will also be told which other lines will stay open to traffic. You must not allow anyone under your control to start work until you have briefed them about: • the arrangements you have made • any known hazards • the task. | DP | 8 | 2.8.5.1 |  |  |  | Operating rules must define procedures for protecting: a) train drivers who have to examine the outside of a train adjacent to a running line b) technical staff while they gain access to and work on the outside of the vehicle adjacent to a running line c) people working on the outside of rail vehicles in depots, sidings or station platforms against movement of the vehicle without warning or train movements on an adjacent siding or line. | Relates to 2.8.5.1, but only for work outside a train
| 6.4 | During the work
|  | You must take care that neither you nor anyone under your control moves out of the safe area. You must tell the signaller if your work will take longer than agreed. | DP | 8 | 2.8.5.1 |  |  |  | Operating rules must define procedures for protecting: a) train drivers who have to examine the outside of a train adjacent to a running line b) technical staff while they gain access to and work on the outside of the vehicle adjacent to a running line c) people working on the outside of rail vehicles in depots, sidings or station platforms against movement of the vehicle without warning or train movements on an adjacent siding or line. | Relates to 2.8.5.1, but only for work outside a train
| 6.5 | When the work is suspended or has been completed
|  | When the work is suspended or is completed, you must: • make sure everyone is in a safe position, and then • tell the signaller that you no longer need the line to be blocked. | DP | 8 | 2.8.5.1 |  |  |  | Operating rules must define procedures for protecting: a) train drivers who have to examine the outside of a train adjacent to a running line b) technical staff while they gain access to and work on the outside of the vehicle adjacent to a running line c) people working on the outside of rail vehicles in depots, sidings or station platforms against movement of the vehicle without warning or train movements on an adjacent siding or line. | Relates to 2.8.5.1, but only for work outside a train
| 7 | DP walking with a group to or from a failed train on a running line
| 7.1 | Deciding which line to block
|  | If you need to walk as a group along a running line to or from a failed train and there is no safe walking route available, you must arrange for trains to be stopped. If you can clearly identify your location to the signaller and you are sure of the line the failed train is on, you will only need to block the line that will provide a safe walking route to the failed train. If you are not sure of you of your location or that of the failed train, you must arrange for all lines to be blocked. If the signaller is not able to arrange for all lines to be blocked, you must ask for a COSS to attend, who will make alternative arrangements. | DP | 8 | 2.8.5.1 |  |  |  | Operating rules must define procedures for protecting: a) train drivers who have to examine the outside of a train adjacent to a running line b) technical staff while they gain access to and work on the outside of the vehicle adjacent to a running line c) people working on the outside of rail vehicles in depots, sidings or station platforms against movement of the vehicle without warning or train movements on an adjacent siding or line. | Relates to 2.8.5.1, but only for work outside a train
| 7.2 | When trains have been stopped
|  | When the signaller tells you that the line is blocked, you will also be told which other lines will stay open to traffic. You must not allow anyone under your control to start walking until you have briefed them about: • the arrangements you have made • the location of the failed train • where to walk • any other known hazards. | DP | 8 | 2.8.5.1 |  |  |  | Operating rules must define procedures for protecting: a) train drivers who have to examine the outside of a train adjacent to a running line b) technical staff while they gain access to and work on the outside of the vehicle adjacent to a running line c) people working on the outside of rail vehicles in depots, sidings or station platforms against movement of the vehicle without warning or train movements on an adjacent siding or line.
| 7.3 | Arriving at the failed train
|  | When you arrive at the failed train, you must report to the driver and agree what is to happen. When you and your group are in a safe position, you must tell the signaller that you have arrived and no longer need the line to be blocked. If you need an adjacent line to be blocked during the work, you must make separate arrangements with the signaller for the line concerned to be blocked, as described in section 6. | DP | 8 | 2.8.5.1 |  |  |  | Operating rules must define procedures for protecting: a) train drivers who have to examine the outside of a train adjacent to a running line b) technical staff while they gain access to and work on the outside of the vehicle adjacent to a running line c) people working on the outside of rail vehicles in depots, sidings or station platforms against movement of the vehicle without warning or train movements on an adjacent siding or line.
| 7.4 | Returning from the failed train
|  | You must decide whether the group is to travel on the failed train or will walk to the access point. If you are to walk to the access point, you must carry out the instructions shown in sections 7.1 and 7.2. | DP | 8 | 2.8.5.1 |  |  |  | Operating rules must define procedures for protecting: a) train drivers who have to examine the outside of a train adjacent to a running line b) technical staff while they gain access to and work on the outside of the vehicle adjacent to a running line c) people working on the outside of rail vehicles in depots, sidings or station platforms against movement of the vehicle without warning or train movements on an adjacent siding or line.
| 7.5 | Arriving at the access point
|  | When everyone has reached the access point and all of your group are in a safe position, you must tell the signaller that you no longer need the line to be blocked. | DP | 8 | 2.8.5.1 |  |  |  | Operating rules must define procedures for protecting: a) train drivers who have to examine the outside of a train adjacent to a running line b) technical staff while they gain access to and work on the outside of the vehicle adjacent to a running line c) people working on the outside of rail vehicles in depots, sidings or station platforms against movement of the vehicle without warning or train movements on an adjacent siding or line.
END

## TS1
Module TS1 Issue 7 Dec 2012 | Section / clause number | Text | Responsibility indicator | Principle | OCD clause | OCD clause | OCD clause | OCD clause | OCD | Comments
| 1 | Working at signal boxes
| 1.1 | Recording in the Train Register
|  | You must: • make an appropriate entry in the Train Register of any unusual incident and other items as shown in the Rule Book and train signalling regulations • sign this entry and record the time. If you are another signaller in the same signal box, you must countersign the entry if it affects you. |  | - |  |  |  |  | Out of scope | Relates to all nine principles
| 1.2 | Recording times in the Train Register
|  | Unless otherwise shown in the Signal Box Special Instructions, you must record the following times in the Train Register, legibly in pen: On absolute block and electric token block lines - the time at which all bell signals are sent and received and the time at which trains arrive, or depart from the signal box. On track circuit block lines - the time at which all train descriptions are sent and received and the time at which trains arrive, depart or pass the signal box. On tokenless block lines - the time at which trains arrive, depart or pass the signal box. On all lines - the times an attendant at an AHBC, RC or CCTV level crossing: • takes duty at the crossing • takes local control • gives up local control • is authorised to leave the crossing. |  | - |  |  |  |  | Out of scope | Relates to principles 1, 2 & 3
| 1.3 | Change of signaller
|  | When going off duty, you must: • tell the signaller taking over what trains are in the section, whether the equipment is in order, and any other necessary information • sign the Train Register with the words ‘off duty at..............hours’ immediately below the last entry. If you are taking duty, you must: • make sure you receive all necessary information • sign the Train Register with the words ‘on duty at.............hours’. |  | - |  |  |  |  | Out of scope
| 1.4 | Signaller leaving the signal box while on duty
|  | If you have to leave the signal box (other than to carry out normal duties) without another signaller being left in charge, you must: • tell the signaller at each adjacent signal box before you leave and when you return • record the details in the Train Register. If you are the signaller at an adjacent signal box, you must also record the details in the Train Register. |  | - |  |  |  |  | Out of scope
| 2 | Bell signals
| 2.1 | Standard code of bell signals
|  | You must use the following bell signals when shown in the Rule Book module concerned or in the following regulations. • Absolute block (AB) • Electric token block (ETB) • Track circuit block (TCB) • General signalling regulations (GSR). [List of bell codes] |  | - |  |  |  |  | Out of scope | Relates to principles 1, 2, 3 & 4
| 2.2 | Call attention
|  | You must send call attention (1) and have it acknowledged before you send any other bell signal, except for • train entering section (2) • restricted acceptance (3-5-5) • obstruction danger (6) • emergency alarm (6) (TCB) • police assistance urgently required (1-1-6) • distant signal defective (8-2) • home signal defective (2-8) • signaller required on telephone (1-2) • train or vehicles proceeding without authority in the right direction (4-5-5) • train or vehicles proceeding without authority in the wrong direction (2-5-5) • train or vehicles proceeding without authority (2-5-5) (ETB). |  | - |  |  |  |  | Out of scope | Relates to principles 1, 2, 3 & 4
| 2.3 | Repeating and acknowledging bell signals
|  | You must acknowledge all bell signals by repeating them, except where otherwise shown in the train signalling regulations. You must not consider any bell signal as understood until it has been correctly acknowledged. |  | - |  |  |  |  | Out of scope | Relates to principles 1, 2, 3 & 4
| 3 | Signal box equipment
|  | Note: The term ‘lever’ includes a switch, button or workstation control |  | - |  |  |  |  | Out of scope | Relates to principles 1, 2, 3 & 4
| 3.1 | Checking and testing equipment
|  | When you open a signal box you must, as soon as possible, check that the instruments, signals, points and other equipment are working properly. Where provided, you must test the bells and block indicators as long as no train has been signalled. You must also do this for each line immediately after an intermediate signal box has switched out of circuit. You must send testing equipment (16), and when acknowledged, move the block indicator to each position in the correct sequence. When you have acknowledged testing equipment, you must acknowledge each movement of the block indicator with one beat. When an intermediate signal box has been switched out of circuit, the signaller at that signal box must be told the results of the test. Unless otherwise shown in the Signal Box Special Instructions, you must test emergency bells, alarms and indicators between 1000 and 1100 hours daily. You must test each TPWS failure indication unit at the start of your turn of duty. If the TPWS indication unit fails its test or the main power fails, you must tell the signalling technician immediately. However, you may continue to work normally. If a TPWS failure is indicated, you must treat the associated TPWS equipment as not able to cause an automatic brake application. |  | - |  |  |  |  | Out of scope | Relates to principles 1, 2, 3 & 4
| 3.2 | Recording the results of checks and tests
|  | When you check or test equipment for whatever reason, you must record the details in the Train Register, including any telephone calls you make or receive for test purposes. |  | - |  |  |  |  | Out of scope
| 3.3 | Block indicators and block bells
|  | You must use block indicators and bells only for the purpose shown in the train signalling regulations or rule book modules. |  | - |  |  |  |  | Out of scope
| 3.4 | Telephones
|  | You must not use a telephone instead of bell signals or train describers except where authorised in the train signalling regulations. If you need to speak to the signaller at an adjacent signal box, you may get that signaller’s attention by sending signaller required on telephone (1-2). |  | - |  |  |  |  | Out of scope
| 3.5 | Using reminder appliances
| 3.5.1 | On a signal control
|  | You must use a reminder appliance on the most appropriate lever to prevent the operation of: • the signal protecting a portion of line over which the normal passage of trains (or certain trains) is stopped • the signal protecting a portion of line over which trains can pass only after the driver has been cautioned in connection with an incident, failure or unusual occurrence • any signal (or level crossing equipment) that is disconnected or defective • the signal protecting a train or vehicles detained or left on a running line where track circuits are not provided. |  | 3 | 2.3.2.4 |  |  |  | Operating rules are required to prevent an increase in risks to the safe passage of trains when a level crossing cannot be operated normally because: a) level crossing equipment or associated signalling equipment is defective or has been disconnected to permit engineering work to be carried out b) a movement is to be made over the crossing in the wrong direction and signalling controls are not provided c) the crossing is within a section of line which has been blocked to permit engineering work, and movements by works trains or on-track plant require it to be locally controlled.
|  |  |  | 3 | 2.3.3.1 |  |  |  | Operating rules for managing infrastructure work must define: a) the criteria for deciding whether work requires a blockage of the line or can be done without blocking the line to trains b) the responsibilities of signallers and people in charge of arrangements for blocking the line and controlling movements of trains towards, into, and within the blockage c) procedures for blocking the line to prevent trains entering the blockage (unless required for the work) d) procedures for preventing trains outside the blockage colliding with equipment or materials in use within the blockage e) procedures for control of train movements over the entrance to and exit from the blocked section of line f) procedures for control of movements of trains and on-track plant within the blockage, to prevent: (i) collisions within the blockage (ii) unauthorised movements from the blockage towards a line open to traffic (iii) unauthorised movements within the blockage proceeding within a portion of line rendered unsafe by the work. g) protocols for clear communication between signallers, people in charge, train drivers and others involved in: (i) setting up and removing a blockage of the line (ii) controlling train movements passing the blockage on lines open to traffic (iii) controlling train movements entering, within and leaving the blockage. h) procedures for preventing trains colliding with equipment or materials in use or stored once the blockage has been removed.
|  |  |  | 4 | 2.4.2.1 |  |  |  | Operating rules must define, for people involved in train or station operations and infrastructure work: a) what could constitute a hazard to train movements b) the requirements and procedures for reporting hazards to train movements c) the actions they must take to stop trains approaching the affected location.
| 3.5.2 | On an override switch
|  | You must use a reminder appliance on an override switch which, if operated to the override position, would clear: • a signal on which you have already placed a reminder appliance • a junction signal leading towards a line on which the normal passage of trains is stopped. |  | 3 | 2.3.2.4 |  |  |  | Operating rules are required to prevent an increase in risks to the safe passage of trains when a level crossing cannot be operated normally because: a) level crossing equipment or associated signalling equipment is defective or has been disconnected to permit engineering work to be carried out b) a movement is to be made over the crossing in the wrong direction and signalling controls are not provided c) the crossing is within a section of line which has been blocked to permit engineering work, and movements by works trains or on-track plant require it to be locally controlled.
|  |  |  | 3 | 2.3.3.1 |  |  |  | Operating rules for managing infrastructure work must define: a) the criteria for deciding whether work requires a blockage of the line or can be done without blocking the line to trains b) the responsibilities of signallers and people in charge of arrangements for blocking the line and controlling movements of trains towards, into, and within the blockage c) procedures for blocking the line to prevent trains entering the blockage (unless required for the work) d) procedures for preventing trains outside the blockage colliding with equipment or materials in use within the blockage e) procedures for control of train movements over the entrance to and exit from the blocked section of line f) procedures for control of movements of trains and on-track plant within the blockage, to prevent: (i) collisions within the blockage (ii) unauthorised movements from the blockage towards a line open to traffic (iii) unauthorised movements within the blockage proceeding within a portion of line rendered unsafe by the work. g) protocols for clear communication between signallers, people in charge, train drivers and others involved in: (i) setting up and removing a blockage of the line (ii) controlling train movements passing the blockage on lines open to traffic (iii) controlling train movements entering, within and leaving the blockage. h) procedures for preventing trains colliding with equipment or materials in use or stored once the blockage has been removed.
|  |  |  | 4 | 2.4.2.1 |  |  |  | Operating rules must define, for people involved in train or station operations and infrastructure work: a) what could constitute a hazard to train movements b) the requirements and procedures for reporting hazards to train movements c) the actions they must take to stop trains approaching the affected location.
| 3.5.3 | On signalling equipment that must not be operated
|  | You must use a reminder appliance when signalling equipment or equipment at a manned level crossing: • must not be worked, or • is to be kept in a particular position as shown in the rules, regulations and instructions |  | 3 | 2.3.2.4 |  |  |  | Operating rules are required to prevent an increase in risks to the safe passage of trains when a level crossing cannot be operated normally because: a) level crossing equipment or associated signalling equipment is defective or has been disconnected to permit engineering work to be carried out b) a movement is to be made over the crossing in the wrong direction and signalling controls are not provided c) the crossing is within a section of line which has been blocked to permit engineering work, and movements by works trains or on-track plant require it to be locally controlled.
|  |  |  | 3 | 2.3.3.1 |  |  |  | Operating rules for managing infrastructure work must define: a) the criteria for deciding whether work requires a blockage of the line or can be done without blocking the line to trains b) the responsibilities of signallers and people in charge of arrangements for blocking the line and controlling movements of trains towards, into, and within the blockage c) procedures for blocking the line to prevent trains entering the blockage (unless required for the work) d) procedures for preventing trains outside the blockage colliding with equipment or materials in use within the blockage e) procedures for control of train movements over the entrance to and exit from the blocked section of line f) procedures for control of movements of trains and on-track plant within the blockage, to prevent: (i) collisions within the blockage (ii) unauthorised movements from the blockage towards a line open to traffic (iii) unauthorised movements within the blockage proceeding within a portion of line rendered unsafe by the work. g) protocols for clear communication between signallers, people in charge, train drivers and others involved in: (i) setting up and removing a blockage of the line (ii) controlling train movements passing the blockage on lines open to traffic (iii) controlling train movements entering, within and leaving the blockage. h) procedures for preventing trains colliding with equipment or materials in use or stored once the blockage has been removed.
|  |  |  | 4 | 2.4.2.1 |  |  |  | Operating rules must define, for people involved in train or station operations and infrastructure work: a) what could constitute a hazard to train movements b) the requirements and procedures for reporting hazards to train movements c) the actions they must take to stop trains approaching the affected location.
| 3.5.4 | On block instruments and token instruments
|  | You must use the block or token instrument reminder when a train or vehicles: • are detained or left at the home signal • are detained or left within the clearing point • have been left in the block or token section. If there is no block or token reminder, and there are no track circuits, you must place a reminder appliance on the lever controlling the home signal. You must also use the block instrument reminder if the block indicator has been placed to train on line to protect engineering work. |  | 3 | 2.3.2.4 |  |  |  | Operating rules are required to prevent an increase in risks to the safe passage of trains when a level crossing cannot be operated normally because: a) level crossing equipment or associated signalling equipment is defective or has been disconnected to permit engineering work to be carried out b) a movement is to be made over the crossing in the wrong direction and signalling controls are not provided c) the crossing is within a section of line which has been blocked to permit engineering work, and movements by works trains or on-track plant require it to be locally controlled.
|  |  |  | 3 | 2.3.3.1 |  |  |  | Operating rules for managing infrastructure work must define: a) the criteria for deciding whether work requires a blockage of the line or can be done without blocking the line to trains b) the responsibilities of signallers and people in charge of arrangements for blocking the line and controlling movements of trains towards, into, and within the blockage c) procedures for blocking the line to prevent trains entering the blockage (unless required for the work) d) procedures for preventing trains outside the blockage colliding with equipment or materials in use within the blockage e) procedures for control of train movements over the entrance to and exit from the blocked section of line f) procedures for control of movements of trains and on-track plant within the blockage, to prevent: (i) collisions within the blockage (ii) unauthorised movements from the blockage towards a line open to traffic (iii) unauthorised movements within the blockage proceeding within a portion of line rendered unsafe by the work. g) protocols for clear communication between signallers, people in charge, train drivers and others involved in: (i) setting up and removing a blockage of the line (ii) controlling train movements passing the blockage on lines open to traffic (iii) controlling train movements entering, within and leaving the blockage. h) procedures for preventing trains colliding with equipment or materials in use or stored once the blockage has been removed.
|  |  |  | 4 | 2.4.2.1 |  |  |  | Operating rules must define, for people involved in train or station operations and infrastructure work: a) what could constitute a hazard to train movements b) the requirements and procedures for reporting hazards to train movements c) the actions they must take to stop trains approaching the affected location.
| 3.5.5 | Removing a reminder appliance
|  | You must not remove a reminder appliance until the line is clear or normal working is resumed. However, if you need to clear a signal for a train to proceed on a route that is not affected, or for a movement to proceed after the driver has been cautioned, you must: • remove the reminder appliance • operate the lever • immediately replace the reminder appliance after you have operated the lever. |  | 3 | 2.3.2.4 |  |  |  | Operating rules are required to prevent an increase in risks to the safe passage of trains when a level crossing cannot be operated normally because: a) level crossing equipment or associated signalling equipment is defective or has been disconnected to permit engineering work to be carried out b) a movement is to be made over the crossing in the wrong direction and signalling controls are not provided c) the crossing is within a section of line which has been blocked to permit engineering work, and movements by works trains or on-track plant require it to be locally controlled.
|  |  |  | 3 | 2.3.3.1 |  |  |  | Operating rules for managing infrastructure work must define: a) the criteria for deciding whether work requires a blockage of the line or can be done without blocking the line to trains b) the responsibilities of signallers and people in charge of arrangements for blocking the line and controlling movements of trains towards, into, and within the blockage c) procedures for blocking the line to prevent trains entering the blockage (unless required for the work) d) procedures for preventing trains outside the blockage colliding with equipment or materials in use within the blockage e) procedures for control of train movements over the entrance to and exit from the blocked section of line f) procedures for control of movements of trains and on-track plant within the blockage, to prevent: (i) collisions within the blockage (ii) unauthorised movements from the blockage towards a line open to traffic (iii) unauthorised movements within the blockage proceeding within a portion of line rendered unsafe by the work. g) protocols for clear communication between signallers, people in charge, train drivers and others involved in: (i) setting up and removing a blockage of the line (ii) controlling train movements passing the blockage on lines open to traffic (iii) controlling train movements entering, within and leaving the blockage. h) procedures for preventing trains colliding with equipment or materials in use or stored once the blockage has been removed.
|  |  |  | 4 | 2.4.2.1 |  |  |  | Operating rules must define, for people involved in train or station operations and infrastructure work: a) what could constitute a hazard to train movements b) the requirements and procedures for reporting hazards to train movements c) the actions they must take to stop trains approaching the affected location.
| 3.6 | Checking that signals and points are working
|  | After operating a lever, you must confirm that the signal or points are working correctly, by looking at them if possible, or by observing indicators if they are provided. If you can normally see the distant signal of the next signal box, you must tell the signaller there if the distant signal is not working correctly or the signal light fails. |  | - | [5 empty] | Relates to principles 1, 2, 3 & 4
| 3.7 | Releases for points, facing point locks, signals, block instruments and level crossings
| 3.7.1 | Sealed releases
|  | If a sealed release is provided, you must only use it if: • a lever working points or a facing point lock is locked by a failure of a track circuit • manually operated level crossing barriers are locked down by failure of a track circuit or by the occupation of a track circuit by a failed train and you have the driver’s confirmation that the train will not be moved without your authority. Before using a sealed release, you must make sure each time: • that it is safe to do so • that the portion of line is clear and no movement is about to be made over it. Before operating a release to raise level-crossing barriers, you must also make sure that: • the protecting signals are at danger and their controls are in the normal position • the auto raise switch (if provided) is in the ‘manual’ position. If you have used a sealed release, you must tell Operations Control and make an entry in the Train Register. |  | - | [5 empty] | Relates to principles 1, 2, 3 & 4
| 3.7.2 | Manual time releases
|  | Before you use a manual time release, you must make sure that the line concerned is clear. You must only use a manual time release if one of the following applies. • You have to change the route after the junction signal has been cleared. • You cannot restore a signal lever after the passage of a train because a track circuit or treadle has failed where backlocking is provided. • You have to place the block indicator to line clear again after it has been placed in that position in connection with: - testing block instruments - testing a signal released by line clear - closing a signal box where the section signal is released by line clear - a train being cancelled after being accepted - a shunting movement having been completed. |  | -
| 4 | Working of signals
| 4.1 | General
|  | When you place or keep a signal at danger, you must make sure the danger aspect or indication is showing correctly. |  | -
| 4.2 | Replacing a distant signal to caution
|  | Note: This regulation applies where the signalling equipment does not replace the signal to caution after the passage of a train. You must replace a distant signal to caution as soon as the train has passed the signal. |  | - | [5 empty] | Relates to principles 1, 2 & 3
| 4.3 | Replacing a stop signal to danger
|  | Note: This regulation applies where the signalling equipment does not replace the signal to danger after the passage of a train. You must replace a stop signal to danger: • as soon as the last vehicle of the train has passed the signal, or • where there are points facing to the movement, as soon as the last vehicle is clear of the points. If a train is stopped with a portion still on the approach side of a stop signal, you must place that signal to danger. |  | - | [5 empty] | Relates to principle 1
| 4.4 | Replacing a stop signal to danger after it has been cleared
| 4.4.1 | In an emergency
|  | In an emergency, if you have replaced any signal to danger, you must make sure that the driver is aware that you have done so before you: • permit any obstruction of the line to which the signal applies • move any points protected by that signal. |  | 2 | 2.2.2.5 |  |  |  | Operating rules must prescribe the actions to be taken by signallers to mitigate the risks of collision or derailment in the event of a train proceeding without movement authority.
| 4.4.2 | Except in an emergency
|  | If you have cleared a signal for a train to proceed, you must not replace it to danger if this will cause the driver to see an irregular sequence of aspects or indications. If you have cleared a signal for a train to start, you must not replace it to danger before the train starts, until you have made sure that the driver is aware that you are going to do so, or you have made sure the train does not have a driver. If a train stops at a signal that you had cleared for the train to proceed, you must not replace it to danger until you have made sure that the driver is aware that you are going to do so. |  | 2 | 2.2.2.5 |  |  |  | Operating rules must prescribe the actions to be taken by signallers to mitigate the risks of collision or derailment in the event of a train proceeding without movement authority.
| 4.5 | Clearing a stop signal when the next signal is at danger
|  | If you cannot clear a stop signal, you must not clear any associated signals on the approach to it until the train has stopped or nearly stopped at each signal in turn. You do not need to apply this instruction if the stop signal on the approach to the stop signal at danger is a colour light that can show a yellow aspect, and: • is controlled by the occupation of a berth track circuit, or • requires the line to be clear up to and including the overlap track circuit of the signal at danger. |  | 1 | 2.1.2.1 |  |  |  | Train control and signalling systems must be supported by operating rules, as well as procedures specific to each system, to enable operators to maintain a safe space interval between trains within their area of control when the system is operating under normal conditions.
|  |  |  | 2 | 2.2.2.1 |  |  |  | Signalling systems must be supported by operating rules as well as procedures specific to each system, which define how movement authority is given: a) when the signalling system is functioning normally b) when the signalling system cannot be used to authorise a movement because: (i) the movement is to be made in the opposite direction to that for which the line is signalled (ii) the movement is to be made into a section of line already occupied by a train, and permissive working is not available (iii) the movement is to enter, leave or take place wholly within a possession of the line granted to allow engineering work to take place (iv) the movement is to permit an examination of the line (v) the functionality of the system is partially or totally degraded. c) when a shunting movement is to be made.
| 4.6 | Clearing a stop signal when it is not certain the section signal is at danger
|  | If you are not sure whether the section signal is at danger, you must not clear the stop signal on the approach to the section signal unless you have told the driver about the circumstances. |  | 1 | 2.1.2.1 |  |  |  | Train control and signalling systems must be supported by operating rules, as well as procedures specific to each system, to enable operators to maintain a safe space interval between trains within their area of control when the system is operating under normal conditions.
| 4.7 | Clearing stop signals at crossing places on an electric token block or tokenless block line
|  | If trains are approaching a crossing place from opposite directions, you must keep both home signals at danger, unless the Signal Box Special Instructions authorise otherwise. When the first train to be allowed to draw forward has stopped, you may clear the home signal for this train to proceed into the loop. After it has stopped in the loop, you may clear the signals for the other train, if the line is clear. If a shunting movement is to be made on a running line at a crossing place, you must not clear your home signal in the opposite direction for an approaching train until: • the shunting movement has stopped • you have instructed the driver not to make any further movement towards the section signal. This does not apply if you can set the points to prevent the shunting movement fouling the single line. After you have cleared a home signal, you must not allow a shunting movement to be made towards the section signal in the opposite direction, until the approaching train has passed clear of the single line. This does not apply if you can set the points to prevent the shunting movement fouling the single line. |  | 1 | 2.1.2.1 |  |  |  | Train control and signalling systems must be supported by operating rules, as well as procedures specific to each system, to enable operators to maintain a safe space interval between trains within their area of control when the system is operating under normal conditions.
| 4.8 | Clearing a calling-on signal
|  | You must not clear a calling-on signal until the train has stopped or nearly stopped at it. |  | 1 | 2.1.2.1 |  |  |  | Train control and signalling systems must be supported by operating rules, as well as procedures specific to each system, to enable operators to maintain a safe space interval between trains within their area of control when the system is operating under normal conditions.
|  |  |  | 2 | 2.2.2.1 |  |  |  | Signalling systems must be supported by operating rules as well as procedures specific to each system, which define how movement authority is given: a) when the signalling system is functioning normally b) when the signalling system cannot be used to authorise a movement because: (i) the movement is to be made in the opposite direction to that for which the line is signalled (ii) the movement is to be made into a section of line already occupied by a train, and permissive working is not available (iii) the movement is to enter, leave or take place wholly within a possession of the line granted to allow engineering work to take place (iv) the movement is to permit an examination of the line (v) the functionality of the system is partially or totally degraded. c) when a shunting movement is to be made.
| 4.9 | Clearing a subsidiary or position-light signal associated with a main signal
|  | You must always use the main aspect or indication when there is an associated subsidiary or position-light signal, except when: • shunting • attaching or detaching • the line is occupied and permissive working is authorised for that line and the type of train concerned • it is necessary during single line working or working by pilotman • a failure of equipment means the main aspect or indication cannot be displayed. |  | 1 | 2.1.2.1 |  |  |  | Train control and signalling systems must be supported by operating rules, as well as procedures specific to each system, to enable operators to maintain a safe space interval between trains within their area of control when the system is operating under normal conditions.
|  |  |  | 1 | 2.1.2.3 |  |  |  | Operating rules for permissive working must be designed to reduce the likelihood of: a) collisions due to excessive speed during movements or insufficient space for the second train b) incorrect response by a train driver to a signal or in-cab indication c) incorrect response by a train driver to a signal or spoken message intended for another train.
|  |  |  | 2 | 2.2.2.1 |  |  |  | Signalling systems must be supported by operating rules as well as procedures specific to each system, which define how movement authority is given: a) when the signalling system is functioning normally b) when the signalling system cannot be used to authorise a movement because: (i) the movement is to be made in the opposite direction to that for which the line is signalled (ii) the movement is to be made into a section of line already occupied by a train, and permissive working is not available (iii) the movement is to enter, leave or take place wholly within a possession of the line granted to allow engineering work to take place (iv) the movement is to permit an examination of the line (v) the functionality of the system is partially or totally degraded. c) when a shunting movement is to be made.
| 4.1 | Working signals at converging junctions
|  | Note: This regulation does not apply on lines signalled by the track circuit block system. The signals referred to in this general signalling regulation are shown in diagram TS1.1 on page 25. Where home signal B1 is on the approach to the signal protecting a converging junction B2, you must not clear B1 signal for a train to proceed towards B2 if a conflicting movement has been authorised between signals B3 and B4. If you have allowed a movement from signal B5 towards signal box D, you must not clear signal B1 unless any of the following applies. • There are points beyond signal B2 that have been set for another line that is clear (not illustrated). • The conflicting movement has passed clear of the junction. • The conflicting movement has stopped at signal B5. If you have accepted a train from signal box D, you must not clear signal B1 unless any of the following applies. • There are points beyond the protecting signal B2 that have been set for another line that is clear (not illustrated). • There are points beyond the protecting signal B3 that have been set for another line that is clear (not illustrated) • The conflicting movement has passed clear of the junction. • The conflicting movement has been stopped at signal B3. • The junction is not within the clearing point from signal box D. |  | 1 | 2.1.2.1 |  |  |  | Train control and signalling systems must be supported by operating rules, as well as procedures specific to each system, to enable operators to maintain a safe space interval between trains within their area of control when the system is operating under normal conditions.
| 4.11 | Working signals at diverging junctions
| 4.11.1 | When the train speed must be reduced
|  | If the signal at a diverging junction does not have approach release arrangements, you must not clear the signal for a route where the speed must be reduced, until the train is close to the signal. You must also be sure that the speed of the train has been suitably reduced. This does not apply if the train that is to pass is shown to take that route in the working timetable or supplement to the working timetable. You must only clear a stop signal which is beyond a diverging junction after you have cleared the junction signal and then only as shown in the train signalling regulations. |  | 1 | 2.2.2.1 |  |  |  | Signalling systems must be supported by operating rules as well as procedures specific to each system, which define how movement authority is given: a) when the signalling system is functioning normally b) when the signalling system cannot be used to authorise a movement because: (i) the movement is to be made in the opposite direction to that for which the line is signalled (ii) the movement is to be made into a section of line already occupied by a train, and permissive working is not available (iii) the movement is to enter, leave or take place wholly within a possession of the line granted to allow engineering work to take place (iv) the movement is to permit an examination of the line (v) the functionality of the system is partially or totally degraded. c) when a shunting movement is to be made.
| 4.11.2 | Setting a route
|  | If you cannot set the route for a train until the train is close to the junction signal, you must take account of the speed and position of the train, and only set the route if it is safe to do so. |  | 1 | 2.2.2.1 |  |  |  | Signalling systems must be supported by operating rules as well as procedures specific to each system, which define how movement authority is given: a) when the signalling system is functioning normally b) when the signalling system cannot be used to authorise a movement because: (i) the movement is to be made in the opposite direction to that for which the line is signalled (ii) the movement is to be made into a section of line already occupied by a train, and permissive working is not available (iii) the movement is to enter, leave or take place wholly within a possession of the line granted to allow engineering work to take place (iv) the movement is to permit an examination of the line (v) the functionality of the system is partially or totally degraded. c) when a shunting movement is to be made.
| 5 | Use of signal post replacement switches (SPRS)
|  | You must not give a person permission to operate an SPRS until the signal is showing a proceed aspect. You must not rely on an SPRS to keep a signal at danger unless the person operating the SPRS has confirmed the signal: • was showing a proceed aspect immediately before the key was operated, and • has returned to danger when the key was operated. |  | 4 | 2.4.2.1 |  |  |  | Operating rules must define, for people involved in train or station operations and infrastructure work: a) what could constitute a hazard to train movements b) the requirements and procedures for reporting hazards to train movements c) the actions they must take to stop trains approaching the affected location.
| 6 | Stop signals interlocked with block instruments
| 6.1 | When another ‘line clear’ or token release is needed
|  | When the section signal is locked by the block, or until a token is released, you must send cancelling and when acknowledged, send is line clear again if: • you have not cleared the section signal before the block indicator has been placed to train on line • you have placed the section signal to danger after the train has stopped, to allow you to work points on the approach side of the signal for shunting purposes • you have replaced the section signal to danger before a train has passed it, (either by mistake or in an emergency). In which case, you must not send cancelling until the train has stopped. |  | - | [5 empty] | Relates to principles 1 & 3
| 6.2 | Failure of the block indicator to release a signal
|  | Except as shown in regulation 6.1, if a section signal stays locked when the indicator is at line clear, you must: • treat the section signal as being correctly locked at danger • tell the signaller at the next signal box about the circumstances and reach a clear understanding of what is to happen • stop the train and instruct the driver to pass the signal at danger. You and the signaller at the next signal box must be sure about the identity of the train before the signaller at the next signal box sends train out of section. You must not try to get another line clear until the train has passed through the section and you have received and acknowledged train out of section. |  | - | [5 empty] | Relates to principles 1 & 3
| 7 | Working during poor visibility or snow
| 7.1 | When to apply the regulations for working during poor visibility
|  | You must apply the regulations for poor visibility when visibility (determined as near as possible from the driver’s eye level) is less than 183 metres (200 yards). |  | - | [5 empty] | Relates to principle 1
| 7.2 | Semaphore signal lights and spectacles obscured by snow
|  | If you become aware or suspect that signal lights or spectacles are becoming obscured by snow, you must arrange for them to be cleared. During darkness, until you are told the signal lights or spectacles have been cleared of snow, you must treat the signals as defective. |  | - | [5 empty] | Relates to principle 1
| 7.3 | Drawing forward to a semaphore section signal during poor visibility
|  | During poor visibility you must not allow a train to draw forward to a semaphore section signal to wait for acceptance unless: • the train will stay within your view, or • a track circuit is provided to remind you of the presence of the train at the signal. |  | - | [5 empty] | Relates to principles 1 & 3
| 8 | Ground frames
| 8.1 | Release for a movement into a siding
|  | Before you give a release for a ground frame, you must reach a clear understanding with the ground frame operator about: • the movement to be made • whether or not the train is to be shut in. You must not allow a train to be shut in at an intermediate siding for other trains to pass, unless: • the line is signalled by the track circuit block system, or • authority is given in the Signal Box Special Instructions. If the train is to be shut in, before you restore the ground frame release to normal operation, you must get confirmation from the ground frame operator that the train is clear of the running line. |  | - | [5 empty] | Relates to principle 3
| 8.2 | Release for a movement from a siding
|  | You must not release the ground frame for a movement from the siding to the running line until all track circuits are clear: • between the protecting signal for the running line and the points to be released • to the next main running signal on the line to which the movement is to be made unless the Signal Box Special Instructions allow a movement onto an occupied line. |  | 1, 3
| 8.3 | Release for a movement from one running line to another
|  | If the movement will be from one running line to another or across a running line, you must not release the ground frame until the line is clear between the protecting signal and the points to be released on all affected lines. |  | 1, 3
| 8.4 | Entries in the Train Register
|  | You must make a suitable entry in the Train Register whenever: • a train has been shut in at a siding • a train has left the siding and the ground frame release has been returned to normal. |  | -
| 8.5 | Defective ground frame indication
|  | If you lose the ‘normal’ indication or cannot get a ‘normal’ indication after the ground frame has been relocked, you must make sure that at the ground frame: • the levers or switches are locked in the normal position • the indicator, where provided, is showing normal detection. If the points are not locked in this way, you must make sure: • they are secured in the normal position • they are padlocked, if left unattended. You must then treat the signal on the approach to the ground frame as defective and instruct each driver to pass that signal at danger. |  | 1, 3
| 9 | Working of points
| 9.1 | Facing points fitted with facing-point locks
|  | You must always use facing-point locks for the passage of trains and, whenever possible, for shunting movements. If the train signalling regulations state that points need to be set before is line clear is acknowledged, you must not consider facing points with facing-point locks to be set correctly until they are locked. |  | 3, 4
| 9.2 | Movement of vehicles carrying passengers over points
|  | You can only allow a vehicle carrying passengers to pass over points in the facing direction if: • the points are locked by a facing-point lock, and also by locking bars or track circuits, or • the points have been secured for the movement. |  | 2 | 2.2.2.2 |  |  |  | Operating rules, together with procedures specific to each system, must be provided for use when the signalling system cannot be used to authorise a movement or indicate its end point. The rules must ensure that all involved in authorising and carrying out train movements understand clearly: a) who is responsible for authorising movements b) the means by which authority will be given to the train driver c) the end point of each movement d) any special conditions applicable to it, such as restrictions on speed or the need for successful completion of the movement to be reported to the signaller.
| 9.3 | Trap points, derailers and worked catch points
|  | Except when a movement is being made over any of these, you must make sure that • trap points and derailers are set to prevent vehicles escaping onto or fouling other lines • points leading to a running line are set to protect the running line • worked catch points are set to prevent vehicles running back. |  | 3, 4
| 10 | Train movements
| 10.1 | Additional running lines - stopping or cautioning trains
|  | When it is shown in the train signalling regulations that trains must be stopped or cautioned, you must make sure that the same action is taken for trains on additional running lines if those trains might be affected. |  | 3, 4
| 10.2 | Propelling movements
|  | You must not clear a signal for a propelling movement to begin unless the route is set throughout for the movement. You must not allow a propelling movement to proceed towards a position-light signal or shunting signal if any other movement is occupying or about to occupy the converging point immediately beyond that signal. If you have allowed a propelling movement to proceed towards a position-light signal or shunting signal that is at danger, you must not allow another movement to occupy the converging point immediately beyond that signal until the propelling movement has been completed. |  | 1, 3, 4
| 10.3 | Movements to running lines already occupied
|  | You must not allow a train to enter an occupied portion of line between two signals worked from the same signal box unless one of the following applies. • Permissive working is authorised for the type of train concerned. • A shunting movement is to take place under the authority of a position-light or shunting signal. • A movement is to enter a line that is obstructed by an accident, failure, obstruction or engineering work. |  | 1, 2, 3
| 11 | Working trains carrying passengers over goods lines or goods loops
| 11.1 | Allowing trains carrying passengers over goods lines or goods loops
|  | You must not allow a train carrying passengers to enter a goods line or goods loop unless: • the arrangements have been published, or • it is an emergency, as long as you have been authorised to do so by the signal box supervisor or Operations Control. Unless the arrangements have been published, you must stop each train carrying passengers and tell the driver what is happening before you allow the train on to the goods line or goods loop. |  | 1, 2, 3
| 11.2 | If the line is not protected by trap points
|  | Before you allow a train carrying passengers onto a goods line or goods loop that is not protected by trap points from a movement from sidings, you must be sure, or get an assurance from the person in charge, that: • these sidings are clear of vehicles and no movement will approach, or • all vehicles and traction units on these sidings are properly secured and are clear of the line to be used by the train carrying passengers. If the driver of any traction unit is present, you must tell the driver, or be sure that the driver has been told, not to make any further movement until authorised by you. |  | 3, 4
| 11.3 | Additional instructions for TCB goods lines or goods loops
|  | You must not allow a train carrying passengers to approach a stop signal on the goods line or goods loop unless the line is clear and the route is correctly set to the next stop signal beyond that stop signal. You must keep all points in the correct position until the train has passed clear of those points or has stopped at the signal protecting those points. You must not allow another train to approach a stop signal if there is a train carrying passengers in the signal section beyond that signal. |  | 1, 3
| 11.4 | Additional instructions for a goods loop not on a TCB line worked from one signal box.
|  | Before you allow a train carrying passengers to enter the goods loop, the loop must be clear throughout and all points beyond the loop exit signal must be correctly set for that train. You must keep all points in the correct position until the train has passed clear of those points or has stopped at the signal protecting those points. You must not allow another train to enter the loop when it is occupied by the train carrying passengers. |  | 1, 3, 4
| 11.5 | Additional instructions for a goods line not on a TCB or absolute block line worked from two or more signal boxes.
|  | You may only allow a train carrying passengers to enter a goods line not worked by track circuit block or absolute block if the Signal Box Special Instructions allow this. |  | - | [5 empty] | Relates to principle 3 & 4
| 12 | Dealing with trains that cannot be relied upon to operate track circuits
| 12.1 | When this general signalling regulation must be used
|  | You must carry out this regulation if: • the driver of an OTM tells you that the OTM cannot be relied upon to operate track circuits, or • you are told that a train cannot be signalled normally because a TCA on the train has become defective. You must pass on the details to the next signaller who is to signal that train. |  | 3
| 12.2 | Points locked by track circuits
|  | You must not operate points that are locked by track circuits until the train concerned has passed well clear of them. You must use: • individual point switches on a route-setting panel, or • individual point controls on a work station. |  | - | [5 empty] | Relates to principle 4
| 12.3 | Operation over a TCB line
|  | You must not allow another train to follow the train concerned until that train has passed beyond the overlap of a signal that has been placed to and kept at danger. If necessary, you must tell the driver of the train concerned to stop specially to report the arrival of the train at a specified signal or place. If another signaller is involved, you must get an assurance from that signaller that the train has arrived. |  | 1
| 12.4 | Operation over a non-TCB line
|  | When you are waiting for the next signal box to accept the train concerned, you must not allow it to proceed beyond your signal box if it would be out of sight. If the section signal is out of sight, you must not allow a following train to approach the section signal until the train that cannot be relied upon to operate track circuits has arrived at the next signal box. If necessary, you must ask the signaller at the next signal box to tell you when the train arrives. |  | 1, 3
| 12.5 | Intermediate block signals
|  | Where there is an intermediate block signal, you must not clear the section signal for a following train until the train that cannot be relied upon to operate track circuits has arrived at the next signal box. If necessary, you must ask the signaller at the next signal box to tell you when the train arrives. |  | 1, 3
| 12.6 | Level crossings operated by a crossing keeper
|  | Where a crossing keeper relies on the operation of track circuits to be aware of an approaching train, you must tell the crossing keeper about the approach of any train that cannot be relied upon to operate track circuits. |  | - | [5 empty] | Relates to principle 3 & 4
| 13 | Safety of personnel
| 13.1 | Personnel asking for trains to be stopped
| 13.1.1 | When this regulation must be used
|  | You must carry out this regulation when: • personnel need to work on the outside of a train stopped on a running line because of failure or other incident, or who need to check that working equipment on an OTM is correctly positioned • traincrew ask you to block a line for their personal safety to walk alongside their train • a designated person (DP) needs to walk with a group to a train stopped on a running line because of failure or other incident • a member of station staff asks to go on the track to retrieve items at a station platform. |  | 8
| 13.1.2 | Reaching a clear understanding
|  | You must ask the person who has asked for the protection, the exact location and lines on which trains are to be stopped, or will still be stopped. If an item is to be retrieved from a platform line, you must also stop trains on any line adjacent to the platform line. If the person asking for the protection is not sure which lines they want trains stopped on, you must stop trains on all lines. Unless you have already stopped trains on the lines concerned, you must agree a suitable time for this to be done with the person asking for protection. |  | 8
| 13.1.3 | Providing protection from trains
|  | If you do not control the protecting signal for the line to be blocked, you must: • tell the signaller who controls the signal • get an assurance from that signaller that trains have been stopped on the line concerned. You must record details on a Signaller’s Line Blockage Form (RT3180) of the line to be blocked, the protecting signals and the role of the person who is asking for the line blockage. If the location of the activity will be beyond any points or crossover, you may clear the protecting signal for an unaffected route as long as you have agreed this with the person asking for the protection. When the line to be blocked is clear of trains and signal protection has been provided, you must read the completed form to the person who has asked for trains to be stopped. If that person agrees that the entry is correct, you must complete the confirmation section of the line blockage form. You must: • confirm to the person concerned that the line will stay blocked until that person tells you that the protection is no longer needed • remind that person about any other lines that are still open for normal working • give that person permission for the activity to start. |  | 8
| 13.1.4 | When the activity is completed
|  | When the person who asked for the line to be blocked confirms that the activity is completed and signal protection is no longer needed, you must record this on the line blockage form.You must then tell any other signaller involved that normal working may be resumed. |  | - | [5 empty] | Relates to principle 8
| 13.2 | IWA, COSS or PC blocking a line
| 13.2.1 | When this regulation must be used
|  | An individual working alone (IWA), controller of site safety (COSS) or a protection controller (PC) may ask for a line to be blocked as part of a safe system of work, as long as no engineering trains or on-track plant will occupy the line concerned. |  | 8
| 13.2.2 | Agreeing the arrangements
|  | You must agree with the IWA, COSS or PC: • the line to be blocked • the nature of the work • the locations between which the work will take place • the amount of time needed to do the work • the time after which permission can be given for the line blockage to start • which signals will be kept at danger to protect the activity • any additional protection needed if the work will affect the safety of the line • the arrangements if single line working is taking place • the arrangements at any level crossings affected by the line blockage. If the location of the work will be beyond any points or crossover, you may clear the protecting signal for an unaffected route provided you have agreed this with the IWA, COSS or PC. See diagram TS1.2 on page 42. If the site of the work will be less than 200 metres from the protecting signal, and the work will affect the safety of the line, the IWA, COSS or PC will tell you and you must also keep the previous signal at danger, unless you can clear it for an unaffected route. See diagram TS1.3 on page 43. |  | 8
|  | If you have told the IWA, COSS or PC, you can allow the signal to be passed at danger so that a train can reach a: • station • siding • crossover being used for single line working. See diagram TS1.4 on page 44. If the work will affect the operation of any level crossing, you must carry out the regulations in module TS9 Level crossings - signallers’ regulations. If any crossing keepers will be affected by the protection arrangements or the work, you must tell them. |  | 8
| 13.2.3 | Blocking the line
|  | You must record details of the line to be blocked and the protecting signals on the signaller’s line blockage form. The IWA, COSS or PC will complete a Line Blockage Form (RT3181) and read it to you. You must make sure that the entries are correct. You must place or keep signals at danger to protect the line blockage or arrange for the signal to be placed to danger by the operation of an SPRS. You must protect the line blockage in both directions on a single or bi-directional line. You must also make sure all points are in the position necessary to protect the line blockage. You must tell any other signaller who controls a protecting signal about the arrangements and get their confirmation that they have protected the line blockage. If you are that other signaller, you must record the details in the Train Register. You must make sure that the line to be blocked is clear of all trains unless you and the IWA, COSS or PC are sure that all trains have passed the location where the activity is to take place. If necessary, you must confirm this with any other signaller involved. If you are that other signaller, you must record the details of the line blockage in the Train Register unless you have already done so. |  | 8
|  | Absolute block line If the line blockage includes an absolute block section which is not occupied by a train, you must ask the signaller at the next signal box to place the block indicator to train on line for the affected line. If the absolute block section is occupied by a train, you must ask the signaller at the next signal box to keep the block indicator at train on line until the line blockage has been given up. If you are the signaller at the next signal box, you must keep the block indicator at train on line and not send train out of section until: • the train has arrived as shown in regulation 3.2 of module TS3 Absolute block regulations • you have received information from that other signaller that the line blockage has been given up. |  | 8
|  | Tokenless block line If the line blockage includes a tokenless block section, you must place or keep the acceptance switch in the normal position and ask the signaller at the other end of the section to do the same. If the tokenless block section is occupied by a train when the line blockage is granted, you must not press the train arrived button until the line blockage has been given up. |  | 8
|  | Single line worked with a token If the line blockage includes a section worked with a token, if possible, you must withdraw a token and place it on the Train Register. If the token section is occupied by a train when the line blockage is granted, you must not place the token in the instrument or send train out of section until the line blockage has been given up. |  | 8
| 13.2.4 | Additional protection
|  | The IWA, COSS or PC will also need additional protection to be provided if the work will affect the safety of the line. You must agree with the IWA, COSS or PC which of the following additional protection methods will be used. • A signalling technician disconnecting signalling equipment. • The IWA, COSS or PC placing one or more track circuit operating devices (T-COD). • The IWA, COSS or PC getting the token. • The IWA, COSS or PC providing detonator protection. |  | 3, 4, 8
|  | Disconnecting signalling equipment If additional protection is to be provided by disconnecting signalling equipment, you must agree the necessary disconnections with the signalling technician. You must tell the IWA, COSS or PC when the disconnections have been made. |  | 3, 4, 8
|  | T-COD A T-COD can only be used if all the following conditions apply. • Use at a particular location is authorised by the Sectional Appendix. • The signalling equipment is working normally at the time the T-COD is to be placed on the line. • The work will not affect the correct operation of the track circuit concerned. When the protecting signal has been placed to danger, you must check that the track circuit concerned is showing clear. You can then give permission to the IWA, COSS or PC to place the T-COD on the line. When the IWA, COSS or PC tells you that the T-COD has been placed on the line, you must check that the track circuit is showing occupied. |  | 3, 4, 8
|  | Getting the token If additional protection is to be provided by getting the token, the IWA, COSS or PC must get the token before you grant the line blockage. |  | 3, 4, 8
|  | Detonator protection If additional protection is to be provided by detonator protection, the IWA, COSS or PC will arrange for it to be placed: • at the protecting signals for the line blockage, or • clear of any points or through-crossing that will be used for normal train movements. |  | 3, 4, 8
| 13.2.5 | Granting authority to work
|  | You must tell the IWA, COSS or PC when the protecting signals have been placed to danger and give an authority number. If additional protection is needed, you must not give the authority number until the additional protection has been provided. |  | 8
| 13.2.6 | Closing the signal box during the line blockage
You can close the signal box if additional protection has been provided and the line blockage is planned to be in place until after the signal box has reopened.
| 13.2.7 | Completing or suspending the line blockage
|  | When the work needing the line blockage has been completed or suspended, the IWA, COSS or PC will tell you their authority number and that the line blockage is no longer needed. You must record the details on the line blockage form. You must tell any other signaller or crossing keeper involved. Disconnected signalling equipment If the line blockage was protected by signalling equipment being disconnected, you must arrange for a signalling technician to make the necessary reconnections. T-COD You must check that the track circuit where the T-COD had been applied is showing clear. If it is not showing clear, you must check with the IWA, COSS or PC that the T-COD has been removed. Single line worked with a token If the IWA, COSS or PC had the token, you must be sure that the token has been returned to the signal box at either end of the section, or restored it to an instrument that is not at a signal box, before agreeing that the blockage has been given up. SPRS If a signal has been kept at danger by an SPRS, you must arrange for it to be returned to automatic working. Signaller in another signal box If you are a signaller in another signal box that was affected by the line blockage, you must make an appropriate entry in the Train Register when you are told the line blockage has been given up. |  | - | [5 empty] | Relates to principle 8
| 13.2.8 | First train over the affected portion of line when the work has affected the safety of the line
|  | You must specially watch the operation of track circuits during the passage of the first train over each line that was affected by the line blockage. On a track circuit block line, you must not allow a second train to pass over the line that was affected by the line blockage unless there is a controlled signal which you have replaced to danger between the first and second trains. Where there is an intermediate block signal, you must not clear the section signal for a second train until you have received train out of section for the first train. |  | 1, 3, 4
| 13.2.9 | If the line blockage is to resume
|  | You must give the IWA, COSS or PC a new authority number each time the line blockage is resumed. You must use a new line blockage form if the line that needs to be blocked or the protection arrangements are changed. |  | -
| 13.3 | Personnel working on or near points
|  | If personnel are to work on or near points, you must find out: • which points are affected • the position the points must be kept in • how long the work will take. You must then agree a suitable time for the work to start. From this time you must keep the points in the position requested and apply a reminder appliance until you are told the work has stopped or is completed. During the work, you may signal trains normally over the route for which the points are set. |  | 8
| 13.4 | Taking possession of sidings
| 13.4.1 | When this general signalling regulation must be used
|  | Where you control the entrance to a siding or sidings, a person in charge of the siding possession (PICOS), may ask for possession of the siding or sidings concerned. |  | -
| 13.4.2 | Agreeing the arrangements
|  | You must agree: • the name and contact number of the PICOS • the location of the siding or sidings involved • whether it is the whole length of a siding or just part of it that will be taken under possession • how line protection will be arranged • the date and time possession will be taken and when it will be given up • who will tell the shunter, if involved. |  | 8
| 13.4.3 | Possession of the whole length of a siding
|  | If you have agreed with the PICOS that possession may be taken of the whole siding, you must: • where you control the points at the entrance to the siding, make sure those points are set to prevent movements from entering it • where you do not control points at the entrance to the siding, make sure those points are set by the PICOS to prevent movements from entering it and give the PICOS permission to apply line protection by clipping and padlocking the points. |  | 8
| 13.4.4 | Possession of part of one siding
|  | If you have agreed with the PICOS that possession may be taken of only part of a siding, you must give the PICOS permission to place line protection on the siding concerned. This consists of: • a sleeper secured across the rails • a possession limit board (PLB), red flag or red light placed at the sleeper so that it may be clearly seen by an approaching movement. You must not allow any movement to enter the siding concerned until you have confirmed with the PICOS that the line protection is in place. |  | 8
| 13.4.5 | If movements can enter from either end
|  | If movements can enter from either end, you must make sure the necessary actions in this regulation are carried out at both ends of the siding. |  | 8
| 13.4.6 | Siding adjacent to a running line under possession
|  | If possession of the siding is to be taken in association with a possession of an adjacent running line, the PICOS does not need to provide line protection unless: • the siding is a through siding and the PICOS needs to prevent access at the far end of the siding, or • possession of the siding will be taken before possession of the running line. When possession of the siding will be kept after the adjacent running line possession is given up, the PICOS must make sure line protection is provided before the adjacent running line possession is given up. If the siding possession is being used for movements to enter or leave an adjacent running line possession, and it is necessary for you to be involved, the PICOS or PICOP as appropriate, will come to a clear understanding with you about each movement. |  | 8
| 13.4.7 | Telling the shunter
|  | If you agreed with the PICOS that you would tell the shunter about the possession arrangements, you must do this when the possession is taken and is given up. |  | 8
| 13.4.8 | Giving up the possession
|  | The PICOS will inform you when the possession is given up. You must confirm that any line protection that was provided has been removed. |  | - | [5 empty] | Relates to principle 8
| 13.4.9 | Recording the arrangements
|  | You must record in the Train Register: • the name and contact number of the PICOS • the siding or sidings taken under possession • whether possession of the whole or part of the siding is taken • the location of any line protection • the date and time that possession is taken • the date and time tht possession is given up. |  | - | [5 empty] | Relates to principle 8
| 13.5 | Personnel working on vehicles in sidings
| 13.5.1 | When this general signalling regulation must be used
|  | You must carry out this regulation when personnel are to carry out work on a vehicle in a siding which you control the entrance to and they need protection from movements into that siding. |  | 8
| 13.5.2 | Agreeing the arrangements
|  | You must agree, with the person asking for the protection, the details of the siding towards which movements must be stopped. You must: • place the points leading to the siding in the correct position to protect the siding • make an entry in the Train Register • confirm to the person concerned that no movements will be allowed towards that siding • remind that person that all other lines will stay open to traffic. |  | 8
| 13.5.3 | When the activity is completed
|  | When the person who asked for the protection tells you that the work has been completed, you must make an entry in the Train Register and remove the reminder appliances. |  | - | [5 empty] | Relates to principle 8
| 13.6 | Personnel setting up a safe system of work
|  | If a person setting up a safe system of work contacts you to ask if single line working is in operation, you must: • find out how long they will be working there • tell them about any current or planned single line working that may affect them. |  | - | [5 empty] | Relates to principle 8
| 14 | Requesting police assistance
|  | If you need police assistance, but it is not possible to use a phone, you must send police assistance urgently required (1-1-6) or the special train description 1-16 to any adjacent signal box. If you receive this special bell signal or special train description, you must immediately request the police to attend the signal box from which the bell signal or train description was received. |  | -
| 15 | Out-of-gauge loads
| 15.1 | Being aware of out-of-gauge loads
|  | You must not let a train proceed that is carrying an out-of-gauge load unless you have the details of the restrictions that apply to the movement of the train and how it must be signalled. |  | 5, 6, 7
| 15.2 | Out-of-gauge loads on absolute block lines
| 15.2.1 | Blocking an adjacent line used in the opposite direction (see diagram TS1.5 on page 57)
|  | Note: For the purpose of this general signalling regulation, A, B, C, and D represent four signal boxes on the same line of route. The adjacent line used in the opposite direction, between signal box A and signal box C, needs to be blocked for a train carrying an out-of-gauge load. |  | -
|  | When you are to signal a train which needs the adjacent line to be blocked, you must send 1-2-6 to signal box B. You may send this bell signal whatever the position of the block indicator is for the adjacent line. | signaller box A | 5, 6, 7
|  | When you receive 1-2-6 from signal box A, you must not acknowledge it but send 1-2-6 to signal box C, whatever the position of the block indicator is for either line. | signaller box B | 5, 6, 7
|  | When you receive 1-2-6 from signal box B, and when the adjacent line is clear, you must: • if the out-of-gauge train will foul the clearing point on the adjacent line, block back inside home signal to signal box D • acknowledge 1-2-6 to the signaller at signal box B • keep the adjacent line clear until the out-of-gauge train has passed. | signaller box C | 5, 6, 7
|  | When the signaller at signal box C acknowledges 1-2-6, as long as the adjacent line is clear, you must: • place the block indicator for the adjacent line to train on line • acknowledge 1-2-6 to the signaller at signal box A • keep the adjacent line clear until the out-of-gauge train has passed. | signaller box B | 5, 6, 7
|  | When the signaller at signal box B acknowledges 1-2-6, as long as the adjacent line is clear, you must: • place the block indicator for the adjacent line to train on line • signal the train carrying the out-of-gauge load normally using the special is line clear signal 2-6-3. | signaller box A | 5, 6, 7
|  | When you receive train out of section for the out-of-gauge train you must: • give one beat of the bell for the adjacent line • place the block indicator for the adjacent line to normal. | signaller box A and B | - | [5 empty] | Relates to principles 5, 6 ,7
| 15.2.2 | If the adjacent line used in the opposite direction is not worked by the absolute block system
|  | You must not signal forward the out-of-gauge train on the proper line, until you are sure the adjacent line is clear throughout. You must not allow another train to proceed on the adjacent line until the out-of-gauge train has passed clear. | All signallers | 5, 6, 7
| 15.2.3 | Blocking an adjacent line used in the same direction (see diagram TS1.6 on page 60)
|  | Note: For the purpose of this general signalling regulation, A and B represent two signal boxes on the same line of route. The adjacent line used in the same direction, between signal box A and signal box B, needs to be blocked for a train carrying an out-of-gauge load. |  | -
|  | When you need to block the adjacent line used by trains in the same direction for a train carrying an out-of-gauge load, you must make sure: • you have received train out of section for the previous train over the adjacent line, and • the block indicator for the adjacent line is at normal. You must send 1-2-6 to signal box B for the line on which the train carrying the out-of-gauge load will travel. | signaller box A | 5, 6, 7
|  | If the adjacent line is clear and you receive 1-2-6 from signal box A for the line on which the train carrying the out-of-gauge load will travel, you must: • acknowledge 1-2-6 to signal box A • place the block indicator for the adjacent line to train on line. | signaller box B | 5, 6, 7
|  | When the signaller at signal box B has acknowledged 1-2-6 and placed the block indicator for the adjacent line to train on line, you must signal the train carrying the out-of-gauge load normally using the special is line clear signal 2-6-3. | signaller box A | 5, 6, 7
|  | When you send train out of section to signal box A for the train carrying the out-of-gauge load, you must also: • give one beat of the bell for the adjacent line • place the block indicator for the adjacent line to normal. | signaller box B | - | [5 empty] | Relates to principles 5, 6 ,7
| 15.2.4 | If the adjacent line used in the same direction is not worked by the absolute block system
|  | You must not acknowledge 1-2-6 until all trains in the section on the adjacent line have passed clear. | signaller box B | 5, 6, 7
|  | You must not allow another train to proceed on the adjacent line until train out of section is received for the out-of-gauge train. | signaller box A | 5, 6, 7
| 15.3 | Out-of-gauge loads on track circuit block lines
| 15.3.1 | Signalling the train between two signal boxes
|  | If an out-of-gauge train is to travel between your signal boxes, you must both carry out the instructions in track circuit regulation 3.5 for the out-of-gauge train. | signaller box A and B | 5, 6, 7
|  | You must not accept the out-of-gauge train until you are sure the necessary conditions for all adjacent lines are in place. The out-of-gauge train must be signalled as shown for absolute block lines as far as you can apply them without block instruments. | signaller box B | 5, 6, 7
|  | Where train describers are used, you must send the bell signals as messages on the telephone. | signaller box A and B | - | [5 empty] | Relates to principles 5, 6 ,7
| 15.3.2 | Signalling the train in one signal box area
|  | If the restrictions for the out-of-gauge train only apply within the area controlled from your signal box, you must apply the principles for absolute block lines. If more than one signaller in the same signal box is involved with the movement, you must all reach a clear understanding as to the action to be taken. | All signallers | 5, 6, 7
| 16 | Accidents and incidents: reporting procedures
| 16.1 | Telling Operations Control about accidents or incidents
|  | You must give Operations Control any information you receive about an accident or unusual incident. |  | -
| 16.2 | Dangerous goods incident
|  | You must stop the passage of trains on all lines at the location, making sure you do not bring trains to a stand in the immediate area unless there is no damage to the wagon, tank, container or flask. You must pass the information you have received from the traincrew to Operations Control using the message prefix: ‘This is a rail dangerous goods emergency.’ This information must include: • the train reporting number, if appropriate • where and when the incident happened • the wagon types and numbers, if known • the position of the wagons on the train or in the siding • as many details of the incident as possible • whether any railway personnel or members of the public are involved • the six-character ‘Emergency Code’, made up of four numbers followed by two letters. If there is any doubt whether dangerous goods are involved, you must tell Operations Control immediately. If possible, you must give Operations Control the position in the train of the vehicles concerned. |  | 3, 4
| 16.3 | Irradiated fuel flasks
|  | If an incident involves an irradiated fuel flask, you must make sure that the report from the traincrew includes answers to the following questions in the order shown. Each question must be answered ‘Yes’ or ‘No’. 1 Is the flask wagon derailed? Yes/No 2 Has the flask wagon been involved in a collision? Yes/No 3 Is there a fire near the flask? Yes/No 4 Are large quantities of liquefied petroleum gas, petroleum or other flammable liquids present? Yes/No 5 Is there any visible damage to the flask or to the cover (if fitted)? Yes/No If the answer to any of the questions is ‘Yes’, you must stop the passage of trains on all lines at the location. However, you must not stop trains in the immediate area. You must immediately pass this information to Operations Control in the same order. |  | 3, 4
| 17 | Broken rails and bridge strikes
| 17.1 | Broken, distorted or damaged rails or broken fishplates
| 17.1.1 | Signaller's actions
|  | If you are told about a broken, distorted or damaged rail or that both fishplates are broken on the same rail, you must: • stop trains from passing over the affected line • tell Operations Control • arrange for a rail defect examiner (RDE) or rail defect nominee (RDN) to examine the rail or fishplates concerned. |  | 4
| 17.1.2 | Authority to run trains
|  | When the RDN or RDE has examined the defective rail or fishplates, and gives permission for trains to proceed at a specified reduced speed, you must: • stop each train over the affected line • tell the driver what has happened • tell the driver the location of the defective rail or broken fishplates • instruct the driver not to exceed the specified reduced speed over the defective rail or broken fishplates. You must not allow a train to pass over any adjacent line when a train is passing over the defective rail or broken fishplates. You must continue to instruct drivers to proceed at the speed authorised by the RDN or RDE until one of the following applies. • The RDN or RDE advises that the condition of the defect has worsened and train movements must be stopped. • An emergency speed restriction is imposed over the line or lines concerned. • An RDE authorises that normal speed of trains may be resumed. |  | 4
| 17.1.3. | Report of only one broken fishplate
|  | If you are told that one fishplate of a pair is broken, you must tell Operations Control and arrange for a competent engineer to examine the fishplate concerned. Until you are informed that the broken fishplate has been replaced or an emergency speed restriction has been imposed, you must: • stop each train over the affected line • tell the driver what has happened • tell the driver the location of the broken fishplate • instruct the driver not to exceed 20 mph over the broken fishplate. You do not need to stop trains on any adjacent line. |  | 4
| 17.2 | Bridge strikes
| 17.2.1 | Underline bridge strike
|  | If you become aware that an underline bridge has been struck by a road vehicle, you must: • stop trains passing over the affected bridge, unless otherwise shown in the Signal Box Special Instructions • tell Operations Control • arrange for a bridge strike examiner (BSE) or bridge strike nominee (BSN) to examine the bridge. After the bridge is examined, you must carry out the instructions of the BSE or BSN. This may be to permit trains to pass over the bridge at normal or a specified reduced speed. If you are given permission for trains to proceed at a specified reduced speed, you must: • stop each train over the affected line • tell the driver what has happened and the location of the bridge • instruct the driver not to exceed the specified reduced speed over the bridge. |  | 4
| 17.2.2 | Overline bridge strike
|  | If you become aware that an overline bridge has been struck by a road vehicle, you must: • tell Operations Control • arrange for a BSE or BSN to examine the bridge • carry out regulation 20 for the lines concerned. You must also make sure the driver of the train which is to examine the line is aware of the exact location of the bridge and tell the driver: • to stop short of the affected bridge • unless there is obvious damage to the bridge or there is debris on the line, to pass under the bridge and not to exceed 5 mph. If the driver reports that the line appears safe for the passage of trains, you must instruct the driver of each train which will pass over the affected line to pass under the bridge at no greater speed than 20 mph. After the bridge is examined, you must carry out the instructions of the BSE or BSN. This may be to permit trains to pass under the bridge at normal or a specified reduced speed. If you are given permission for trains to proceed at a specified reduced speed, you must: • stop each train over the affected line • tell the driver what has happened and the location of the bridge • instruct the driver not to exceed the specified reduced speed under the bridge. |  | 3, 4
| 17.2.3 | Late reported bridge strike
|  | If you become aware that an underline or overline bridge has been struck some time earlier, and trains have continued to pass since the bridge strike happened, you must try to get details of: • the approximate time the bridge was struck • the type of vehicle that hit the bridge • whether any damage to the bridge has been reported. Underline bridge You must carry out regulation 17.2.1 and then carry out the instructions given by Operations Control about the speed and type of trains that may pass over the affected bridge. Overline bridge You must carry out regulation 17.2.2 unless Operations Control tell you otherwise. |  | 3, 4
| 18 | Trespassers, animals or minor obstacles on the line
| 18.1 | Trespassers
|  | If you become aware that one or more trespassers are on or near the line, you must arrange for the trespassers to be removed. You must also tell Operations Control. If you believe, or are told, that trespassers are in danger from passing trains, you must tell the driver of each train involved what is happening and to proceed at caution past the location. You must continue to caution each driver until you are sure the line is again clear or that trespassers are no longer in danger from passing trains. If a signal controlling the entrance to the affected section is controlled by another signaller, you must tell that signaller. |  | 4, 8
| 18.2 | Animals, trespassers who may endanger trains, or minor obstacles
|  | You must arrange for the line to be cleared if you become aware that: • animals are likely to cause an obstruction • minor obstacles are on the line • a cow, bull or other large animal is within the boundary fence • trespassers or others are likely to endanger trains. You do not need to examine the line, but you must: • stop each train which is to proceed over the affected portion of line • tell the driver what is happening, and to proceed at caution. If there is a tunnel that might be affected, you must also tell each driver not to exceed 10 mph through the tunnel. You must not allow more than one train to be in the tunnel at the same time. You must continue to stop and caution all trains until you are sure the line is again clear. If the signal controlling the entrance to the section is controlled by another signaller, you must tell that signaller. |  | 3
| 19 | Stop and examine train
| 19.1 | When this general signalling regulation must be used
|  | You must carry out this regulation if you become aware of anything unusual or wrong such as: • signals of alarm • an insecure load • a vehicle on fire • a hot axle box • a door open or on the catch • a person has fallen from a train • unusual noise coming from a train • other mishaps. You must also look for damage to the infrastructure which might have been caused by the train including: • multiple or sequential track circuit failures, or • multiple or sequential loss of detection of points. |  | 3, 4, 5, 7
| 19.2 | Anything unusual or wrong with a train
|  | If you become aware of anything unusual or wrong with a train, or you receive stop and examine train (7), you must immediately: • stop the train concerned • stop trains on any adjacent lines from passing the train concerned • stop trains proceeding on the same or any other line over the affected area • tell the signaller who controls the area from which the train approached what has happened • if necessary, carry out train signalling regulation 4 • arrange for the train to be examined and dealt with as necessary. If you cannot stop the train concerned before it enters the area controlled by another signaller, you must immediately tell that signaller what has happened. You must first send the emergency alarm on a TCB line, or send stop and examine train on other than a TCB line where block bells are provided. |  | 3, 4, 5, 7
| 19.3 | After the train has stopped
|  | After the train has been stopped and you have found out whether any line is obstructed, you may allow normal working on unobstructed lines. If after the train has been examined, nothing can be found wrong with the train, you must: • stop the first train to travel over the affected area on any line, and • tell the driver what has happened. You must then instruct the driver to: • proceed at caution through the affected area • report the state of the line to the next signaller or at a specified point ahead. Until you receive a report on the state of the line, you must instruct the driver of any other train that is to pass through the affected area to proceed at caution. If another signaller is involved, you must tell that signaller what has happened. The other signaller must then carry out this regulation 19.3. |  | 4
| 19.4 | If the train cannot be dealt with
|  | If, after the train has been examined, it is not possible for it to be dealt with but it can proceed safely to a point where it can be dealt with, you must: • agree the arrangements with the signaller who controls the area ahead • signal the train in the normal way. You must not allow the train to pass, or be passed by, a train on an adjacent line unless you have been assured that it can be done safely. These arrangements must be repeated for each section the train has to pass through. |  | 3, 4, 7
| 19.5 | Door open on a passenger train
| 19.5.1 | If a person has fallen from the train
|  | If you are told a person has fallen from a train, you must arrange to examine the line. |  | 4, 8
| 19.5.2 | If it is not known whether a person has fallen from a train
|  | If you are told that a door is open or is on the catch on a passenger train and you have been told the door has been closed, but it is not known whether any person has fallen from the train, you do not need to examine the line. However, you must: • stop the first train on each line and tell the driver what has happened • instruct the driver to proceed at caution over the affected portion of line. |  | ?
| 19.5.3 | When no-one has fallen from the train
|  | If it is confirmed that no-one has fallen from the train and the door has been closed, you may resume normal working. |  | -
| 20 | Examining the line
| 20.1 | When the line is to be examined
|  | If the train signalling regulations require a line to be examined, this can be achieved by one of the following. • You can see the line is safe for trains to pass. • You can get a competent person to check the line is safe for trains to pass. • You can get the driver of a train passing over the affected line to check the line is safe for trains to pass. You must not use a train to examine the line, but must instead arrange for a competent engineer to examine the line if any of the following are reported or suspected: • broken, distorted or damaged rails • broken fishplates • an underline bridge has been struck by a road vehicle, unless otherwise shown in the Signal Box Special Instructions • damage to a bridge not caused by a road vehicle • subsidence has been reported • there is suspected damage to any other structure below or above the railway. |  | 3, 4, 5
| 20.2 | Before an examination using a train can start
|  | If another signaller is involved, you must both reach a clear understanding about what is to be done. You must be sure that the last train to enter the affected section has passed, complete with tail lamp, beyond the stop signal ahead of the affected portion of line. You must not allow a train with a failed headlight to examine the line during darkness, or poor visibility, or if there is a tunnel in the section, unless a portable headlight is fitted to the front of the train. If there is more than one line, you must treat each line as affected unless you have definite information that a line is not affected. Each affected line must be examined individually but this can be done at the same time. Where the affected portion of line is in a tunnel, you must not allow another train to enter or pass through the tunnel while a train is being used to examine the affected portion of line. You may allow trains on all other lines not affected to continue to run. However, during the time an affected line is being examined, the driver of each train on lines immediately next to the affected line must be: • told what is happening • told the locations between which the adjacent line is affected • instructed to pass the affected portion of line at caution • told to report as soon as possible if anything is seen to be wrong. You must continue to do this until any train being used to examine the affected line has passed over the affected portion of line. |  | 1, 3, 4, 5
| 20.3 | Dealing with the train that will be used to examine the line
|  | Before you allow the train that will be used to examine the line to enter the affected section, you must: • tell the driver why the line is to be examined • reach a clear understanding with the driver as to which portion of the line is to be examined. You must instruct the driver that when the signal is cleared or you give permission to pass the signal at danger: • to proceed at caution over the affected portion of line • if the affected portion of line is in a tunnel, not to exceed 10 mph through the tunnel • if the line is to be examined because of a reported track defect, not to exceed 20 mph • report the state of the affected line at an agreed location beyond the affected portion of line. |  | - | [5 empty] | Relates to principles 3, 4
| 20.4 | Signalling the train being used to examine the line
|  | Where another signaller is involved, when the train to be used to examine the line is ready to enter the affected section, you must tell the other signaller and get permission for the train to enter the section. The examining train must then be signalled normally. When obstruction danger has previously been sent, the signaller accepting the examining train, must send obstruction removed. When the driver has been given the necessary information, you may clear the signal for the train to proceed or give the driver permission to pass the signal at danger. After the examining train has gone beyond the signal protecting the affected portion of line, you must not allow another train to follow until a report is received stating the line is clear and safe for trains to run on. If the driver tells you the line is obstructed, you must immediately carry out train signalling regulation 4. If the driver needs the train to return to the end of the section at which it entered, this must be done as shown in module TW7 Wrong-direction movements. You must not send the cancelling bell signal until the train is clear of the section concerned |  | 1, 3, 4 | [5 empty] | Goes against 4(?)
| 20.5 | Resuming normal working
|  | If the driver of the train being used to examine the line reports that the line appears to be safe for the passage of trains, you may resume normal working over that line. However, if the line has been examined for a reported track defect you must tell the driver of each train that is to pass over the affected line: • a track defect has been reported • to proceed at caution over the affected portion of line not exceeding 20 mph. You must continue to do this until a competent engineer has confirmed that the affected portion of line is safe for normal operation. |  | 3, 4 | [5 empty] | Goes against 4(?)
| 20.6 | When a track circuit fails to clear or shows occupied for some other reason
| 20.6.1 | Before the passage of the first train
|  | You must carry out this regulation if a track circuit: • fails to clear after the passage of a train, or • shows occupied for some other reason. You must make sure that no train has been signalled over the affected portion of line and that the last train over the affected portion of line has passed clear of the track circuit concerned and one of the following applies. • That train has occupied and cleared the overlap of the signal beyond the affected portion of line. • You have received train out of section for that train. • You have been told that the train has passed out of the section with tail lamp attached. On a single line or bi-directional line, you must also carry out the instructions shown in module P2 Working single and bi-directional lines by pilotman. Unless you are sure that the line is not obstructed, you must arrange for the line to be examined as well as carrying out the following instructions. |  | 1, 3, 4 | [5 empty] | Goes against 4(?)
| 2.6.2 | First train to pass on an adjacent line
|  | If the first train to pass on a line immediately next to the affected line before the affected line is examined, the driver of this train must be told: • what is happening • the locations between which the adjacent line is affected by the track circuit • to pass the affected portion of line at caution • to report as soon as possible if anything is wrong. |  | 3, 4 | [5 empty] | Goes against 4(?)
| 2.6.3 | First train to pass over the affected line
|  | You must stop the first train to pass over the affected portion of line and ask the driver if the line appears to be clear as far as can be seen. If the driver confirms that the line appears to be clear as far as can be seen, you must: • tell the driver what has happened • reach a clear understanding with the driver as to which portion of the line is to be examined • tell the driver to pass the signal at danger and to proceed at caution over the affected portion of line • tell the driver not to exceed 10 mph through any tunnel on the affected portion of line • tell the driver to report the state of the affected line at an agreed point ahead of the affected portion of line. |  | 3, 4 | [5 empty] | Goes against 4(?)
| 20.6.4 | When it is known the affected line is not obstructed
|  | If it has been confirmed that the line is not obstructed, you must treat the track circuit as having failed. |  | - | [5 empty] | Relates to principle 3, 4
| 20.6.5 | If the affected track circuit again shows clear
|  | If the affected track circuit shows clear before the signalling technician arrives, but a train has not yet passed over the affected track circuit, you must carry out the instructions for a first train passing over the affected line. After you have given the driver the necessary instructions, you may clear the signal. If it is then proved that the line is clear, you may resume normal working. If a train has already passed over the affected track circuit, you may resume normal working. |  | - | [5 empty] | Relates to principle 3, 4
| 20.6.6 | If the track circuit is showing occupied then clear at intervals
|  | If, after a train has passed over the affected track circuit, it shows occupied and clear at intervals, and as a result there is a possibility that a signal or signals could revert to danger in front of a train, you must treat the track circuit as having failed. If you have been treating a track circuit as failed but the affected track circuit shows clear before the technician arrives, you may resume normal working as long as: • at least three trains have passed over the affected track circuit • the track circuit has been observed to have operated normally for and between each train. |  | - | [5 empty] | Relates to principle 3, 4
| 21 | Train an unusually long time in section
|  | If you become aware that a long time has passed after a train has entered a section, you must try to contact the driver to find out the cause. If you cannot contact the driver, until you have found out what is wrong, you must: • stop each train on any adjacent line travelling towards the overdue train • tell the driver of each train the circumstances regarding the overdue train • instruct the driver, that when the signal is cleared, to proceed at caution • tell the driver to report what has happened with the overdue train • signal each train normally. If another line is not available, you must get help from a competent person. If any signal controlling the entrance to the section concerned is controlled by another signaller, you must tell that signaller what is happening. |  | 4
END

## TS2
Module TS2 Issue 3 Dec 2012 | Section / clause number | Text | Responsibility indicator | Principle | OCD clause | OCD clause | OCD clause | OCD clause | OCD | Comments
| 1 | Definitions
|  | The following terms are used in these regulations and apply to signallers in track circuit block signalling areas. Signal section The line between two stop signals, whether or not these are within the control of the same signal box. Overlap The distance beyond a stop signal up to which the line must be clear before the previous signal can show a proceed aspect. |  | -
| 2 | Principle
|  | The track circuit block system allows a signal to show a proceed aspect when: • all track circuits, up to and including the overlap of the next stop signal, are clear • all necessary points within the route are detected in the correct position for a train to pass safely. Fringe box working Except where otherwise shown in Signal Box Special Instructions, if there is a track circuit block signal box that works to an absolute block signal box, track circuit block regulations apply up to the home signal at the absolute block signal box. In the opposite direction, track circuit block regulations apply from the section signal at the absolute block signal box |  | -
| 3 | Method of signalling
| 3.1 | Operating signals
| 3.1.1 | Before clearing signals
|  | Before you operate a signal control to allow a train to proceed, you must make sure that: • no other movement that may conflict is to be made first • the route is set or is free to be set by the interlocking • if necessary, you have been given a release by another signaller |  | 1 | 2.1.2 |  |  |  | Controls - Operation under normal conditions
| 3.1.2 | Replacing signals to danger
|  | Before you allow a movement to occupy a track circuit which would change the aspect shown at any signal, you must place, or keep, the necessary signals at danger to protect the movement. If another signaller controls that signal, you must not allow the movement to take place until that signaller tells you the signal is at danger. |  | 1 | 2.1.2.1 |  |  |  | Train control and signalling systems must be supported by operating rules, as well as procedures specific to each system, to enable operators to maintain a safe space interval between trains within their area of control when the system is operating under normal conditions.
| 3.1.3 | Obstructing or occupying an overlap
|  | You must not allow the line within the overlap of a signal to be obstructed or to be occupied by an unsignalled movement until: • any approaching train has been stopped at that signal, or • if no train is approaching that signal, the previous controlled signal has been placed to danger to protect the obstruction or movement. |  | 1 | 2.1.2.1 |  |  |  | Train control and signalling systems must be supported by operating rules, as well as procedures specific to each system, to enable operators to maintain a safe space interval between trains within their area of control when the system is operating under normal conditions.
| 3.1.4 | Emergency alarm
|  | If you receive the emergency alarm, you must place the signals for the affected lines to danger. You must then find out whether it is necessary to carry out regulation 4, regulation 5 or general signalling regulation 19. |  | 4 | 2.4.2.1 |  |  |  | Operating rules must define, for people involved in train or station operations and infrastructure work: a) what could constitute a hazard to train movements b) the requirements and procedures for reporting hazards to train movements c) the actions they must take to stop trains approaching the affected location.
| 3.2 | Train requiring to stop in section
|  | If a train that is to stop in the section is to enter an area controlled by another signaller, you must tell that signaller: • the type of train • where the train is to stop and why • the approximate time the train will occupy the section. |  | -
| 3.3 | Permissive working
| 3.3.1 | When permissive working can be used
|  | You must carry out these regulations where permissive working is authorised in the Signal Box Special Instructions. You do not need to carry out these regulations for shunting movements that are being made with a traction unit into an occupied section, to attach, detach or remove vehicles. |  | 1 | 2.1.2.3 |  |  |  | Operating rules for permissive working must be designed to reduce the likelihood of: a) collisions due to excessive speed during movements or insufficient space for the second train b) incorrect response by a train driver to a signal or in-cab indication c) incorrect response by a train driver to a signal or spoken message intended for another train.
| 3.3.2 | Types of permissive working
|  | You must only allow the following classes of train to enter a section when permissive working is taking place: Type of line Classes of train Goods 3 to 8 and 0 Passenger 3 to 8 and 0 (other than platform lines) Platform lines 1, 2, 3 ECS, 5, 9 and 0 |  | 1 | 2.1.2.2 |  |  |  | Permissive working must be limited to locations where it is authorised by the infrastructure manager. In the case of trains conveying passengers, permissive working must be limited to stations, for the purpose of joining trains or platform sharing.
| 3.3.3 | Poor visibility
|  | You must not allow permissive working to take place during poor visibility, except on platform lines. |  | 1 | 2.1.2.3 |  |  |  | Operating rules for permissive working must be designed to reduce the likelihood of: a) collisions due to excessive speed during movements or insufficient space for the second train b) incorrect response by a train driver to a signal or in-cab indication c) incorrect response by a train driver to a signal or spoken message intended for another train.
| 3.3.4 | Additional regulations for permissive working on platform lines
|  | You must not signal a second train into an occupied platform if you have already cleared the signal for the first train to leave that platform. If you are not sure there is enough room for the second train, you must get confirmation that there is room before clearing the signal for the second train. If a movement has already been authorised on that platform line, you must get confirmation, from the person in charge of the movement, that it has been completed before you clear the signal for the second train. Once you have signalled a second train into an occupied platform, you must wait until the second train has stopped in the platform before you can allow the first train to leave. If a train is not booked to call at a station, you must tell the driver what is happening before you signal that train into an occupied platform line |  | 1 | 2.1.2.3 |  |  |  | Operating rules for permissive working must be designed to reduce the likelihood of: a) collisions due to excessive speed during movements or insufficient space for the second train b) incorrect response by a train driver to a signal or in-cab indication c) incorrect response by a train driver to a signal or spoken message intended for another train.
| 3.4 | Emergency permissive working
|  | In an emergency, you can allow a train conveying passengers to enter an occupied signal section to reach a station platform, as long as you have been authorised to do so by the signal box supervisor or Operations Control. You must make sure that there is enough room to safely deal with the train at the platform. Before you allow a train to proceed, you must tell the driver what has happened, and instruct the driver to pass the signal at danger. You must also tell the driver that when the train has arrived at the station platform, no further movement is to be made without the authority of the signaller |  | 1 | 2.1.2.3 |  |  |  | Operating rules for permissive working must be designed to reduce the likelihood of: a) collisions due to excessive speed during movements or insufficient space for the second train b) incorrect response by a train driver to a signal or in-cab indication c) incorrect response by a train driver to a signal or spoken message intended for another train.
| 3.5 | Signalling by bell or telephone
| 3.5.1 | When this regulation is to be used
|  | You must use this regulation when it is necessary to signal trains by bells or telephone when: • signalling equipment is being worked on or has failed, or • single line working is in operation. |  | 1 | 2.1.3 |  |  |  | Controls – Operations under degraded conditions
| 3.5.2 | When signalling by bell or telephone
|  | You must use the standard code of bell signals and, if possible, you must also use the train describer. If bells are not available, you must send the necessary bell signals as messages on the telephone, and if possible, use the train describer. You must record the times at which all bell signals are sent or received in the Train Register. This includes bell signals sent as messages on the telephone. You must record these times in the Train Register even if you do not normally have to record times |  | 1 | 2.1.3 |  |  |  | Controls – Operations under degraded conditions
| 3.5.3 | Method of signalling by bells or telephone
Note: For the purpose of this part of the regulation, A and B represent two signallers. Trains are to be signalled by bell or telephone between their areas of control.
|  | Before you allow a train to proceed, you must: • make sure that the last train has passed clear of the line concerned • send call attention to signaller B • send the appropriate is line clear | signaller A | 1 | 2.1.3 |  |  |  | Controls – Operations under degraded conditions
|  | You can accept the train as long as no conflicting movement has been authorised and: • during a failure or disconnection of the signalling equipment or track circuits (or both), the line on which the train is to run is clear up to and including the overlap of the first stop signal in your area of control • during single line working, the line is clear as shown in regulation 9 • during temporary block working, the line is clear as shown in section 20 of module T1B Movement of trains during failure of, or when working on, signalling equipment. If for whatever reason you cannot accept a train that is offered, you must not acknowledge the is line clear. | signaller B | 1 | 2.1.3 |  |  |  | Controls – Operations under degraded conditions
|  | If the line is clear and is line clear has been acknowledged, you may allow the train to proceed. When the train departs, you must send train entering section to signaller B. | signaller A | 1 | 2.1.3 |  |  |  | Controls – Operations under degraded conditions
|  | The conditions under which you accept the train must not be changed until one of the following applies. • The train has been stopped at the first stop signal. • The train has passed beyond the point to which the line has been kept clear. • You have received cancelling from signaller A for that train. When the train, complete with tail lamp, has passed beyond the point to which the line has been kept clear, you must send train out of section to signaller A. | signaller B | 1 | 2.1.3 |  |  |  | Controls – Operations under degraded conditions
| 3.5.4 | Signalling trains by telephone
|  | If there are no bells, or the bells are not working, you must send all bell signals as messages on the telephone, for example: Signaller A 'Is Up Main line clear for one alpha two seven'? Signaller B 'Up Main line is clear for one alpha two seven'. Signaller A 'One alpha two seven train entering section on Up Main line'. Signaller B 'One alpha two seven train out of section on Up Main line'. | signaller A and B | 1 | 2.1.3 |  |  |  | Controls – Operations under degraded conditions
|  | If for whatever reason you cannot accept a train that is offered, you must state the refusal as follows: Signaller B 'No, one alpha two seven refused'. | signaller B | 1 | 2.1.3 |  |  |  | Controls – Operations under degraded conditions
| 3.5.5 | When normal working is to resume
|  | Before returning to normal working, you must both agree how this is to be done. | signaller A and B
| 3.6 | Working in wrong direction
|  | Note: ‘multiple unit’ in this regulation means a train that can be driven from either end and can assist the failed train. The multiple unit may be loaded or empty. |  | -
| 3.6.1 | When this regulation must be used
|  | You must use this regulation when it is necessary for a light locomotive or a multiple-unit train to proceed through one or more sections in the wrong direction: • over the unaffected line to assist a failed train from the front, or • over the unaffected line to assist a failed train that is beyond a train that cannot provide assistance. You must first get permission from the signal box supervisor or Operations Control. You must agree what is to happen with everyone involved in the movement. |  | 1 | 2.1.2.5 |  |  |  | Operating rules must be applied to control movements in the opposite direction to that for which the line is signalled, to control the risks of collision and derailment from: a) unsignalled wrong-direction movements including single line working b) movements between one line and another at each end of the section being used for the wrong direction movement c) communication to train drivers of insufficient or incorrect information about movements to be made and conditions to be applied.
| 3.6.2 | When the crossover used to return the train to the affected line is facing
|  | If the movement will return to the affected line through points that are facing to the wrong-direction movement, you must make sure that one of the following applies. • You have operated the points to the correct position to return the movement to the affected line. • You have got confirmation from any other signaller involved that the points have been set to the correct position to return the movement to the affected line. • You have got confirmation from the ground-frame operator that the points have been set to the correct position to return the movement to the affected line. |  | 1 | 2.1.2.5 |  |  |  | Operating rules must be applied to control movements in the opposite direction to that for which the line is signalled, to control the risks of collision and derailment from: a) unsignalled wrong-direction movements including single line working b) movements between one line and another at each end of the section being used for the wrong direction movement c) communication to train drivers of insufficient or incorrect information about movements to be made and conditions to be applied.
| 3.6.3 | When the crossover used to return the train to the affected line is trailing
|  | If the crossover where the wrong-direction movement will return to the affected line is trailing to the wrong-direction movement, you must make sure that one of the following applies. • You have operated the points for the safety of the wrong-direction movement. • You have got confirmation from any other signaller involved that the points have been correctly set. • You have got confirmation from the ground-frame operator that the points have been correctly set. |  | 1 | 2.1.2.5 |  |  |  | Operating rules must be applied to control movements in the opposite direction to that for which the line is signalled, to control the risks of collision and derailment from: a) unsignalled wrong-direction movements including single line working b) movements between one line and another at each end of the section being used for the wrong direction movement c) communication to train drivers of insufficient or incorrect information about movements to be made and conditions to be applied.
| 4 | Obstruction of the line
| 4.1 | Stopping trains because of an emergency
| 4.1.1 | Signal protection
|  | If you need to stop trains because of an obstruction or other emergency, you must place or keep at danger all signals necessary to protect the affected line. If necessary, you must arrange for train radio messages to be sent. If you cannot stop a train proceeding towards the obstruction or other emergency, you must carry out the instructions shown in regulation 5. |  | 4 | 2.4.2.1 |  |  |  | Operating rules must define, for people involved in train or station operations and infrastructure work: a) what could constitute a hazard to train movements b) the requirements and procedures for reporting hazards to train movements c) the actions they must take to stop trains approaching the affected location.
| 4.1.2 | Placing a release to normal
|  | You must also place or keep any release, slot or acceptance switch in the normal position. |  | 4 | 2.4.2.1 |  |  |  | Operating rules must define, for people involved in train or station operations and infrastructure work: a) what could constitute a hazard to train movements b) the requirements and procedures for reporting hazards to train movements c) the actions they must take to stop trains approaching the affected location.
| 4.1.3 | Obstruction within the overlap
|  | If the obstruction or other emergency is within the overlap of the protecting signal, you must place and keep at danger the previous signal that can be controlled to danger unless there are facing points that you have set for a route that is clear of the affected section. |  | 4 | 2.4.2.1 |  |  |  | Operating rules must define, for people involved in train or station operations and infrastructure work: a) what could constitute a hazard to train movements b) the requirements and procedures for reporting hazards to train movements c) the actions they must take to stop trains approaching the affected location.
| 4.1.4 | Train detained at a signal on the approach
|  | If a train is detained at a signal on the approach to the affected section, you must instruct the driver to stay at the signal until you give permission for the train to proceed even if the signal displays a proceed aspect. |  | 4 | 2.4.2.1 |  |  |  | Operating rules must define, for people involved in train or station operations and infrastructure work: a) what could constitute a hazard to train movements b) the requirements and procedures for reporting hazards to train movements c) the actions they must take to stop trains approaching the affected location.
| 4.2 | If another signaller is involved
|  | If another signaller controls the signal that will protect the obstruction or other emergency, you must immediately tell that signaller what is happening. If this signaller is in another signal box, you must first send the emergency alarm. If you are the signaller receiving this message or emergency alarm, you must carry out the instructions shown in regulations 4.1 and 4.3. You must then tell the signaller giving you the message or emergency alarm whether you have been able to stop a train proceeding towards the obstruction or other emergency. |  | 4 | 2.4.2.1 |  |  |  | Operating rules must define, for people involved in train or station operations and infrastructure work: a) what could constitute a hazard to train movements b) the requirements and procedures for reporting hazards to train movements c) the actions they must take to stop trains approaching the affected location.
| 4.3 | Allowing a train into the affected section
|  | You must not allow a train into the affected signal section until the line is again clear and safe for the passage of trains unless it is necessary to: • examine the line • allow an assisting train into an occupied section • work to and from the point of obstruction, or serve an intermediate station or siding, but only if this can be done safely • allow a train to pass through a diverging junction before reaching the obstruction. If more than one signaller is involved, you must both come to a clear understanding as to what is to be done before allowing a train into the affected signal section. |  | 4 | 2.4.2.3 |  |  |  | Operating rules must define the circumstances in which a train may be used to examine the line to obtain more information about a reported hazard, and the necessary operating procedures.
| 5 | Train or vehicles proceeding without authority (including a SPAD) or train divided
| 5.1 | Immediate actions
|  | If you become aware, or you suspect, that a train or vehicle is proceeding without authority, or a train is running in two or more portions, you must: • place or keep signals at danger against the train or vehicle and any other trains that could be put in danger • if necessary, arrange for train radio messages to be sent • if possible, alter the position of any points to divert trains and prevent collisions • if possible, arrange for the line on which the train or vehicle is proceeding without authority to be cleared • take the necessary action for any level crossings • take any other possible action to reduce the risk of a collision. |  | 2 | 2.2.2.5 |  |  |  | Operating rules must prescribe the actions to be taken by signallers to mitigate the risks of collision or derailment in the event of a train proceeding without movement authority.
| 5.2 | If another signaller is involved
|  | If a train or vehicle that is proceeding without authority, or a portion of a divided train, will enter a signal section controlled by another signaller, you must immediately tell that signaller what is happening. If this signaller is in another signal box, you must first send the emergency alarm. |  | 2 | 2.2.2.5 |  |  |  | Operating rules must prescribe the actions to be taken by signallers to mitigate the risks of collision or derailment in the event of a train proceeding without movement authority.
| 5.3 | Making sure the line is clear
|  | If it cannot be confirmed that an adjacent line is not obstructed, you must arrange for that line to be examined. If a train or vehicle that has proceeded without authority, or all of a divided train, has stopped intact and it is confirmed that no other line is affected, you may resume normal working on the other lines. You must not allow any train to pass over the line where a train or vehicle has proceeded without authority, or a portion of a divided train has passed, until you are sure that the line is clear. You must signal the next train normally. |  | 2 | 2.2.2.5 |  |  |  | Operating rules must prescribe the actions to be taken by signallers to mitigate the risks of collision or derailment in the event of a train proceeding without movement authority.
| 6 | Tail lamp out or missing
|  | If you become aware that a train has the tail lamp out or missing, you must find out whether the train is complete. You must also tell the driver of that train that the tail lamp is out or missing. During darkness or poor visibility, where permissive working is authorised and you are aware that the tail lamp is out or missing, you must not signal another train into the same section until you have been told a red light has been placed on the rear of the train. If the train enters an area controlled by another signaller before you can find out if the train is complete or before you are told the tail lamp has been replaced, you must tell that signaller. |  | - | - |  |  |  | #N/A | Relates to 2.1.2.1
| 7 | Allowing an assisting train into an occupied section
| 7.1 | Before allowing an assisting train into the occupied section
|  | You may allow an assisting train into an occupied signal section in either direction to: • proceed to, and assist, a failed train • evacuate passengers from a failed train • remove the rear portion of a divided train • remove vehicles which have proceeded without authority. If there is a tunnel in the affected signal section, you must instruct the driver of any train proceeding on an adjacent line to proceed through the tunnel at caution. You do not need to do this if you know the tunnel is clear and the person carrying out any protection is not in the tunnel. If another signaller is involved, you must come to a clear understanding with that other signaller as to what is to happen. |  | 2 | 2.1.2.4 |  |  |  | Operating rules for assisting a failed train (where permissive working is not available), must include: a) a requirement for prompt and accurate reporting of the failure and its location b) a requirement for establishing a clear understanding between the signaller and train driver of the failed train about the direction from which assistance will come c) safeguards against possible errors in locating the failed train d) protocols for spoken communications between signaller and train drivers.
| 7.2 | Occupying or obstructing the line within the overlap
|  | If you are told that the train has failed and will not be moved, you may allow the overlap of the stop signal immediately beyond the failed train to be occupied, fouled or obstructed. You may continue to do this until: • the failed train is ready to proceed, or • the assisting train has entered the section and the failed train is to be assisted forward. |  | 2 | 2.1.2.4 |  |  |  | Operating rules for assisting a failed train (where permissive working is not available), must include: a) a requirement for prompt and accurate reporting of the failure and its location b) a requirement for establishing a clear understanding between the signaller and train driver of the failed train about the direction from which assistance will come c) safeguards against possible errors in locating the failed train d) protocols for spoken communications between signaller and train drivers.
| 7.3 | When the line is again clear
|  | When the line is again clear, you must signal the next train normally. If the assisted train is to enter a signal section controlled by another signaller, you must tell that signaller the train is being assisted and how it is being assisted. |  | 2 | 2.1.2.4 |  |  |  | Operating rules for assisting a failed train (where permissive working is not available), must include: a) a requirement for prompt and accurate reporting of the failure and its location b) a requirement for establishing a clear understanding between the signaller and train driver of the failed train about the direction from which assistance will come c) safeguards against possible errors in locating the failed train d) protocols for spoken communications between signaller and train drivers.
| 8 | Failure or disconnection of train describers or bells
| 8.1 | Describing trains
|  | If the train describer equipment fails or is disconnected, you must keep a record of the trains within your area of control. If a train enters an area controlled by another signaller, you must tell that signaller the identity of the train. If that signaller is at another signal box, you must send the train description by either bell or telephone. If it is not possible to pass on a train description, you may allow trains to proceed and operate the signals in the normal way. If you become aware of a train within your area of control for which you have not received a train description, you must find out its identity, if necessary by stopping the train. |  | - | - |  |  |  | #N/A | Relates to 2.1.2.1
| 8.2 | Loss of communication on a single line
|  | If you cannot communicate with the signaller in an adjacent signal box but the signalling equipment is working normally, you must use whatever means are available to find out the order in which trains will proceed over the single line. |  | - | - |  |  |  | #N/A | Relates to 2.1.2.1
| 9 | Signalling trains during single line working
| 9.1 | Allowing trains to enter the single line in the right direction
|  | Before you clear the signal controlling the entrance to the single line, you must make sure that the pilotman has given the necessary instructions to the driver. |  | - | - |  |  |  | #N/A | Relates to 2.1.2.1
| 9.2 | Allowing trains to enter the single line in the wrong direction
| 9.2.1 | If there is a main aspect signal to control the movement through the crossover at the other end of the single line.
|  | You can allow a train to enter the single line, as long as the line is clear to a point 183 metres (200 yards) beyond that signal. |  | 2 | 2.1.2.1 |  |  |  | Train control and signalling systems must be supported by operating rules, as well as procedures specific to each system, to enable operators to maintain a safe space interval between trains within their area of control when the system is operating under normal conditions.
| 9.2.2 | If there is a handsignaller opposite the signal protecting that crossover
|  | You can allow a train to enter the single line, as long as the line is clear to a point 183 metres (200 yards) beyond the handsignaller. |  | 2 | 2.1.2.1 |  |  |  | Train control and signalling systems must be supported by operating rules, as well as procedures specific to each system, to enable operators to maintain a safe space interval between trains within their area of control when the system is operating under normal conditions.
| 9.2.3 | If there is no main aspect signal to control the movement through the crossover at the other end of the single line, and no handsignaller opposite the signal protecting that crossover
|  | Except during poor visibility, you can allow a train to enter the single line, as long as one of the following applies. • If that crossover is facing to the movement, it is reversed and the line is clear up to and including the overlap of the next signal beyond. • If that crossover is trailing to the movement, it is correctly set and the line is clear to a point 400 metres (440 yards) beyond. |  | 2 | 2.1.2.1 |  |  |  | Train control and signalling systems must be supported by operating rules, as well as procedures specific to each system, to enable operators to maintain a safe space interval between trains within their area of control when the system is operating under normal conditions.
| 9.3 | Allowing wrong-direction movements to return to the proper line
| 9.3.1 | If there is a handsignaller opposite the signal protecting the crossover
|  | If the crossover is facing to the movement You can allow a train in the wrong direction to pass the handsignaller as long as: • the crossover is set, and if necessary secured, in the correct position • the line is clear up to and including the overlap of the next signal beyond the crossover. You must tell the handsignaller that the train can be allowed to proceed without being stopped, if the driver has already been given the necessary instructions. If the crossover is trailing to the movement You must: • place the necessary signals to danger to protect the movement • tell the handsignaller to make sure the driver understands what is to happen. When you have done this, you can allow a train in the wrong direction to pass the handsignaller. |  | 2 | 2.1.2.1 |  |  |  | Train control and signalling systems must be supported by operating rules, as well as procedures specific to each system, to enable operators to maintain a safe space interval between trains within their area of control when the system is operating under normal conditions.
| 9.3.2 | If there is no main aspect signal and no handsignaller opposite the signal protecting the crossover
|  | If the crossover is facing to the movement You must personally tell the driver to pass beyond the signal on the obstructed line protecting the crossover, as long as: • the crossover is set, and if necessary secured, in the correct position • the line is clear up to and including the overlap of the next signal beyond the crossover. If the crossover is trailing to the movement You can allow a train in the wrong direction to draw forward clear of the crossover, as long as you: • have placed the necessary signals to danger to protect the movement • make sure the driver fully understands what is to happen. |  | 2 | 2.1.2.1 |  |  |  | Train control and signalling systems must be supported by operating rules, as well as procedures specific to each system, to enable operators to maintain a safe space interval between trains within their area of control when the system is operating under normal conditions.
| 9.4 | If the single line has been divided into two sections
|  | You can allow trains in the wrong direction to enter the single line as long as the line is clear to a point 183 metres (200 yards) beyond the intermediate handsignaller. You can allow trains to pass the intermediate handsignaller as long as the line is clear to a point 183 metres (200 yards) beyond the main aspect signal or handsignaller at the end of the single line where the train will return to the proper line |  | 2 | 2.1.2.1 |  |  |  | Train control and signalling systems must be supported by operating rules, as well as procedures specific to each system, to enable operators to maintain a safe space interval between trains within their area of control when the system is operating under normal conditions.
| 9.5 | Crossovers used for single line working, worked from a ground frame
|  | Unless the signals protecting the crossover are individually and directly controlled from the signal box, you must instruct the person working the ground frame to keep the release for the ground frame in the 'release' position during single line working. Movements in each direction must be authorised to pass the protecting signal at danger. |  | 2 | 2.1.2.1 |  |  |  | Train control and signalling systems must be supported by operating rules, as well as procedures specific to each system, to enable operators to maintain a safe space interval between trains within their area of control when the system is operating under normal conditions.
| 9.6 | Crossovers used for single line working, worked from different signal boxes
|  | If the crossovers at each end of the single line section are worked by different signal boxes, you must, where possible, describe trains in the right direction in the normal way. Where this is not possible, and for all trains in the wrong direction, you must carry out the instructions in regulation 3.5. |  | 2 | 2.1.2.1 |  |  |  | Train control and signalling systems must be supported by operating rules, as well as procedures specific to each system, to enable operators to maintain a safe space interval between trains within their area of control when the system is operating under normal conditions.
| 9.7 | Recording times in the Train Register
|  | You must record times that trains enter and leave the single line. You must also record the times that trains enter and leave each section of single line when the single line has been divided into two sections. You must record these times in the Train Register even if you do not normally have to record times. |  | - | - |  |  |  | #N/A | Relates to 2.1.2.1
| 10 | Opening and closing signal boxes
| 10.1 | Opening
|  | When you are to open a signal box, you must find out if the adjacent signal boxes are open and tell the signallers there that your signal box is open. |  | - | - |  |  |  | #N/A | Relates to 2.1.2.1
| 10.3 | Closing
|  | When you are to close a signal box, you must: • make sure there are no more train movements required • make sure that all controlled signals in your area of control are at danger • tell the signallers in the adjacent signal boxes that your signal box is closed. |  | - | - |  |  |  | #N/A | Relates to 2.1.2.1
END

## TS3
Module TS3 Issue 4 Dec 2012 | Section / clause number | Text | Responsibility indicator | Principle | OCD clause | OCD clause | OCD clause | OCD clause | OCD | Comments
| 1 | Definitions
|  | The following terms are used in these regulations and apply to signallers in absolute block signalling areas. Absolute block section The line between the last stop signal (which can be a section signal or an intermediate block home signal) controlled from one signal box, and the home signal controlled by the next signal box. An absolute block section will be referred to as a section within this document. Block signals A stop signal that controls the entrance to, or exit from, a block or intermediate block section. The following are block signals. Home signal: the first stop signal controlled by a signal box that controls the exit from an absolute block section. Section signal: a stop signal that controls the entrance to an absolute block section or an intermediate block section. Intermediate block home signal: a stop signal that controls the exit from an intermediate block section, and the entrance to an absolute block section. Clearing point The point beyond the home signal up to which the line must be clear before a train can be accepted as shown in regulation 3.4. Intermediate block section The line between the section signal and the intermediate block home signal worked by the same signal box in the same direction of travel. |  | -
| 2 | Principle
|  | The principle of the absolute block system is to prevent more than one train being in a section on the same line at the same time. Fringe box working Except where otherwise shown in Signal Box Special Instructions, if there is an absolute block signal box that works to a track circuit block signal box, the track circuit block regulations apply from the section signal at the absolute block signal box. In the opposite direction, track circuit block regulations apply to the home signal at the absolute block signal box. |  | 1 | 2.1.2.1 |  |  |  | Train control and signalling systems must be supported by operating rules, as well as procedures specific to each system, to enable operators to maintain a safe space interval between trains within their area of control when the system is operating under normal conditions.
| 3 | Method of signalling
|  | Note: For the purpose of this regulation, A, B and C represent three signal boxes on the same line of route. A train is to be signalled from signal box A to signal box B. The procedure shown must be repeated along the line of route if the train is to proceed further. |  | -
| 3.1 | Normal method of signalling trains
| 3.1.1 | Actions of the signaller at signal box A
|  | Before you start the procedure to allow a train to enter the section: • you must have received train out of section (2-1) for the previous train • the block indicator for the line concerned must be in the normal position. You must send call attention (1) to signal box B, and when this has been acknowledged, send the appropriate is line clear. When the signaller at signal box B has acknowledged is line clear and placed the block indicator to line clear, you may clear the signals for the train to proceed. When the train passes the signal box, or the location shown in the Signal Box Special Instructions, you must send train entering section (2) to signal box B. | signaller box A | 1 | 2.1.2.1 |  |  |  | Train control and signalling systems must be supported by operating rules, as well as procedures specific to each system, to enable operators to maintain a safe space interval between trains within their area of control when the system is operating under normal conditions.
| 3.1.2 | Actions of the signaller at signal box B
|  | When you have received is line clear, you must acknowledge is line clear to signal box A and place the block indicator for the line concerned to line clear. You must not acknowledge is line clear, or place the block indicator to line clear, if the line is not clear, or for any reason you cannot give permission for the train to approach. On receiving train entering section, you must acknowledge train entering section to signal box A and place the block indicator for the line concerned to train on line. | signaller box B | 1 | 2.1.2.1 |  |  |  | Train control and signalling systems must be supported by operating rules, as well as procedures specific to each system, to enable operators to maintain a safe space interval between trains within their area of control when the system is operating under normal conditions.
| 3.1.3 | If the train is to continue to signal box C
|  | If the train is to continue to signal box C, as long as the conditions shown in 3.1 are met at your signal box, you must carry out the requirements of the signaller at signal box A in 3.1.1. |  | 1 | 2.1.2.1 |  |  |  | Train control and signalling systems must be supported by operating rules, as well as procedures specific to each system, to enable operators to maintain a safe space interval between trains within their area of control when the system is operating under normal conditions.
| 3.1.4 | Method of signalling if there is an intermediate block home signal between signal box A and signal box B
|  | If there is an intermediate block home signal, you may clear the section signal for a train to enter the intermediate block section before carrying out the instructions shown for you in regulation 3.1.1 as long as the line is clear up to and including the overlap track circuit beyond the intermediate block home signal. If the intermediate block home signal has been cleared, you must send train entering section when the train passes your signal box. However, if the signaller at signal box B has not accepted the train, you must send train entering section when: • the train has been accepted by signal box B • the intermediate block home signal has been cleared. | signaller box A | 1 | 2.1.2.1 |  |  |  | Train control and signalling systems must be supported by operating rules, as well as procedures specific to each system, to enable operators to maintain a safe space interval between trains within their area of control when the system is operating under normal conditions.
| 3.2 | Sending ‘train out of section’
|  | You must observe the train as it passes the signal box and make sure it has a tail lamp at the rear. When the train has passed beyond the clearing point, or passed beyond a facing junction and you have set the points for another line which is clear to the clearing point of that line or has been shunted clear of the running line, you must: • send call attention to signal box A • when this has been acknowledged, send train out of section (2-1) • when this has been acknowledged, place the block indicator for the line concerned to normal. When it is necessary to send train out of section before the last vehicle of the train passes your signal box, you must make sure that the train has arrived, complete with tail lamp, before doing so. |  | 1 | 2.1.2.1 |  |  |  | Train control and signalling systems must be supported by operating rules, as well as procedures specific to each system, to enable operators to maintain a safe space interval between trains within their area of control when the system is operating under normal conditions.
| 3.3 | Train not proceeding, or incorrect ‘is line clear’ sent
|  | If a train is not going to proceed but is line clear or train entering section has been acknowledged by the signaller at signal box B, you must place the relevant signals to danger, and send cancelling. | signaller box A | 1 | 2.1.2.1 |  |  |  | Train control and signalling systems must be supported by operating rules, as well as procedures specific to each system, to enable operators to maintain a safe space interval between trains within their area of control when the system is operating under normal conditions.
|  | If you receive cancelling, you must acknowledge it to signal box A and place the block indicator to normal. | signaller box B | 1 | 2.1.2.1 |  |  |  | Train control and signalling systems must be supported by operating rules, as well as procedures specific to each system, to enable operators to maintain a safe space interval between trains within their area of control when the system is operating under normal conditions.
| 3.3.2 | Train incorrectly described
|  | If you have sent the incorrect is line clear and the signaller at signal box B has acknowledged it, you must send train incorrectly described to signal box B, and when this has been acknowledged, send the correct is line clear. | signaller box A | 1 | 2.1.2.1 |  |  |  | Train control and signalling systems must be supported by operating rules, as well as procedures specific to each system, to enable operators to maintain a safe space interval between trains within their area of control when the system is operating under normal conditions.
|  | If you receive train incorrectly described, you must acknowledge that signal, then acknowledge the correct is line clear and leave the position of the block indicator as it is. | signaller box B | 1 | 2.1.2.1 |  |  |  | Train control and signalling systems must be supported by operating rules, as well as procedures specific to each system, to enable operators to maintain a safe space interval between trains within their area of control when the system is operating under normal conditions.
| 3.4 | Giving permission for a train to approach
|  | Note: This part of the regulation describes the conditions under which the signaller at signal box B can accept a train from signal box A. |  | 1 | 2.1.2.1 |  |  |  | Train control and signalling systems must be supported by operating rules, as well as procedures specific to each system, to enable operators to maintain a safe space interval between trains within their area of control when the system is operating under normal conditions.
| 3.4.1 | Before allowing a train to approach
|  | Before you allow a train to approach from signal box A, you must make sure that all the following conditions apply. • The line, or at a facing junction the line for which the facing points are set, is clear up to and including the clearing point. • All points within the clearing point have been set for the safety of the approaching train. • No conflicting movement has been authorised that will cross or foul the line within the clearing point. • No train has been accepted from another direction that requires a portion of the same line within the clearing point for acceptance. | signaller box B | 1 | 2.1.2.1 |  |  |  | Train control and signalling systems must be supported by operating rules, as well as procedures specific to each system, to enable operators to maintain a safe space interval between trains within their area of control when the system is operating under normal conditions.
| 3.4.2 | Maintaining the clearing point
|  | After you have accepted a train from signal box A, you must not allow the line to be obstructed within the clearing point for that train, unless one of the following applies. • The train has been stopped at the home signal. • The train has passed beyond any points or crossings that you need to use within the clearing point. • You have received cancelling for the train from signal box A. • The train has failed. | signaller box B | 1 | 2.1.2.1 |  |  |  | Train control and signalling systems must be supported by operating rules, as well as procedures specific to each system, to enable operators to maintain a safe space interval between trains within their area of control when the system is operating under normal conditions.
| 3.4.3 | Acceptance - location of the clearing point
|  | If the distant signal is a colour light, the clearing point is 183 metres (200 yards) beyond the home signal. This distance is extended at some locations to include the clearing point track circuit. If the distant signal is a semaphore, the clearing point is 400 metres (440 yards) beyond the home signal. This distance is extended at some locations to include the clearing point track circuit. |  | 1 | 2.1.2.1 |  |  |  | Train control and signalling systems must be supported by operating rules, as well as procedures specific to each system, to enable operators to maintain a safe space interval between trains within their area of control when the system is operating under normal conditions.
| 3.5 | Restricted acceptance
| 3.5.1 | When this regulation can be used
|  | You may only use restricted acceptance when: • single line working is in operation, as shown in regulation 9, or • an engineering train is to enter a T3 possession of the line where a work-site marker board is within the clearing point | all signallers | 1 | 2.1.2.1 |  |  |  | Train control and signalling systems must be supported by operating rules, as well as procedures specific to each system, to enable operators to maintain a safe space interval between trains within their area of control when the system is operating under normal conditions.
| 3.5.2 | Sending ‘is line clear’
|  | As long as you have received train out of section for the previous train and no emergency bell signals have been sent for the line concerned, you may send is line clear to signal box B for a train under the conditions shown in regulation 3.5.1. This applies even though the block indicator may be at train on line. | signaller box A | 1 | 2.1.2.1 |  |  |  | Train control and signalling systems must be supported by operating rules, as well as procedures specific to each system, to enable operators to maintain a safe space interval between trains within their area of control when the system is operating under normal conditions.
| 3.5.3 | When ‘is line clear’ is received | [7 empty] | Wording of 3.5.3 here contains errata corrections not yet published (as at 29/4/13)
|  | If you receive is line clear from signal box A for a train under one of the conditions shown in regulation 3.5.1, and you need to accept the train with restricted acceptance, you must not acknowledge is line clear. Instead you must send restricted acceptance (3-5-5). | signaller box B | 1 | 2.1.2.1 |  |  |  | Train control and signalling systems must be supported by operating rules, as well as procedures specific to each system, to enable operators to maintain a safe space interval between trains within their area of control when the system is operating under normal conditions.
|  | You must repeat restricted acceptance back to the signaller at signal box B | signaller box A | 1 | 2.1.2.1 |  |  |  | Train control and signalling systems must be supported by operating rules, as well as procedures specific to each system, to enable operators to maintain a safe space interval between trains within their area of control when the system is operating under normal conditions.
|  | When the signaller at signal box A has acknowledged restricted acceptance, you must place the block indicator to line clear, if the block controls allow you to do this. | signaller box B | 1 | 2.1.2.1 |  |  |  | Train control and signalling systems must be supported by operating rules, as well as procedures specific to each system, to enable operators to maintain a safe space interval between trains within their area of control when the system is operating under normal conditions.
| 3.5.4 | Telling the driver
|  | You must stop the train accepted with restricted acceptance and tell the driver what is happening at the next signal box and that the line is clear to the home signal only. If possible, you may then clear the signal for the train to proceed. | signaller box A | 1 | 2.1.2.1 |  |  |  | Train control and signalling systems must be supported by operating rules, as well as procedures specific to each system, to enable operators to maintain a safe space interval between trains within their area of control when the system is operating under normal conditions.
| 3.5.5 | If you cannot clear the signal
|  | If the block controls do not allow a line clear to be given, when you have given the driver the necessary information, you must: • tell the driver to pass the signal at danger • send train entering section to signal box B. | signaller box A | 1 | 2.1.2.1 |  |  |  | Train control and signalling systems must be supported by operating rules, as well as procedures specific to each system, to enable operators to maintain a safe space interval between trains within their area of control when the system is operating under normal conditions.
| 3.5.6 | If acceptance conditions change
|  | If, before you receive train entering section for the train accepted with restricted acceptance, the conditions change so that the train can be accepted normally as shown in regulation 3.4, you must send line now clear to clearing point (3-3-5) to signal box A. You must also place the block indicator to line clear if it is not in that position. | signaller box B | 1 | 2.1.2.1 |  |  |  | Train control and signalling systems must be supported by operating rules, as well as procedures specific to each system, to enable operators to maintain a safe space interval between trains within their area of control when the system is operating under normal conditions.
|  | If you have not sent train entering section for the train accepted with restricted acceptance and you receive line now clear to clearing point, you must acknowledge it and signal the train normally. | signaller box A | 1 | 2.1.2.1 |  |  |  | Train control and signalling systems must be supported by operating rules, as well as procedures specific to each system, to enable operators to maintain a safe space interval between trains within their area of control when the system is operating under normal conditions.
| 3.5.7 | Sending ‘train out of section’ when a work-site marker board is within the clearing point
|  | When the engineering train has passed the home signal, complete with tail lamp, you must send train out of section to signal box A. You must leave the block indicator at train on line until you have accepted another train with restricted acceptance, or the line is again clear to the clearing point. |  | 1 | 2.1.2.1 |  |  |  | Train control and signalling systems must be supported by operating rules, as well as procedures specific to each system, to enable operators to maintain a safe space interval between trains within their area of control when the system is operating under normal conditions.
| 3.6 | Blocking back
Part A: Blocking back inside home signal (2-4)
Note: For the purpose of this part of the regulation, A and B represent two signal boxes on the same line of route. The line within the clearing point at signal box B is to be obstructed.
| 3.6.1 | When this regulation must be used
|  | You must use this regulation if the line within the clearing point will be obstructed after train out of section has been sent to signal box A and the block indicator is at normal by any of the following. • Any movement that will be stopped on the running line. • If work which will affect the safety of the line is to take place within the clearing point as shown in module TS1 General signalling regulations, regulation 13.2 • A work-site marker board for a T3 possession. • An out-of-gauge movement. • Any other obstruction. | signaller box B | 1 5 8 | 2.1.2.1 2.5.3.4 2.8.2.1 |  |  |  | #N/A
| 3.6.2 | Obstructing the line
|  | You must send blocking back inside home signal and when this has been acknowledged, place the block indicator to train on line. You may only allow the line concerned to be obstructed when blocking back inside home signal has been acknowledged, and the block indicator is at train on line. | signaller box B | 1 5 8 | 2.1.2.1 2.5.3.4 2.8.2.1 |  |  |  | #N/A
|  | If you have acknowledged blocking back inside home signal to signal box B, you must not send is line clear unless: • regulation 3.5 is authorised in these circumstances, or • you have received obstruction removed (2-1-2) from signal box B. | signaller box A | 1 5 8 | 2.1.2.1 2.5.3.4 2.8.2.1 |  |  |  | #N/A
| 3.6.3 | When the line is again clear
|  | When the line within the clearing point is again clear, you must send obstruction removed to signal box A and place the block indicator to normal. | signaller box B | 1 5 8 | 2.1.2.1 2.5.3.4 2.8.2.1 |  |  |  | #N/A
| 3.6.4 | When the line is closed
|  | If the line on the approach to the home signal is closed and you need to obstruct the clearing point as shown in regulation 3.6.1, you do not need to carry out the instructions in regulation 3.6.2 or 3.6.3. However, if you receive opening of signal box (5-5-5) from signal box A while the clearing point is obstructed, after acknowledging opening of signal box, you must: • immediately send blocking back inside home signal to signal box A • when this has been acknowledged, place the block indicator to train on line. You must then carry out the instructions in regulation 3.6.3 when the line within the clearing point becomes clear |  | 1 5 8 | 2.1.2.1 2.5.3.4 2.8.2.1 |  |  |  | #N/A
|  | If you receive blocking back inside home signal immediately after opening of signal box is acknowledged, you must: • understand that the line beyond the home signal at signal box B is obstructed • acknowledge blocking back inside home signal. | signaller box A | 1 5 8 | 2.1.2.1 2.5.3.4 2.8.2.1 |  |  |  | #N/A
Part B: Blocking back outside home signal (3-3)
|  | Note: For the purpose of this part of the regulation, A and B represent two signal boxes on the same line of route. The line outside the home signal at signal box B is to be occupied. |  | 1 | 2.1.2.1 |  |  |  | Train control and signalling systems must be supported by operating rules, as well as procedures specific to each system, to enable operators to maintain a safe space interval between trains within their area of control when the system is operating under normal conditions.
| 3.6.5 | When this regulation must be used
|  | This regulation must be used if it is necessary to occupy the line with a movement outside the home signal. | signaller box B | 1 | 2.1.2.1 |  |  |  | Train control and signalling systems must be supported by operating rules, as well as procedures specific to each system, to enable operators to maintain a safe space interval between trains within their area of control when the system is operating under normal conditions.
| 3.6.6 | Occupying the line
|  | You must send blocking back outside home signal, and when this has been acknowledged, place or keep the block indicator at train on line. You may only allow the line outside the home signal to be occupied when blocking back outside home signal has been acknowledged, and the block indicator is at train on line. | signaller box B | 1 | 2.1.2.1 |  |  |  | Train control and signalling systems must be supported by operating rules, as well as procedures specific to each system, to enable operators to maintain a safe space interval between trains within their area of control when the system is operating under normal conditions.
| 3.6.7 | When ‘blocking back outside home signal’ must not be acknowledged
|  | You must not acknowledge blocking back outside home signal if you have allowed a movement to be made which would conflict with a movement at signal box B, unless you are sure that such a movement could be made safely. | signaller box A | 1 | 2.1.2.1 |  |  |  | Train control and signalling systems must be supported by operating rules, as well as procedures specific to each system, to enable operators to maintain a safe space interval between trains within their area of control when the system is operating under normal conditions.
| 3.6.8 | When the line is again clear
|  | When the line is again clear to the clearing point, you must send obstruction removed to signal box A, and place the block indicator to normal. | signaller box B | 1 | 2.1.2.1 |  |  |  | Train control and signalling systems must be supported by operating rules, as well as procedures specific to each system, to enable operators to maintain a safe space interval between trains within their area of control when the system is operating under normal conditions.
| 3.6.9 | Transferring a train or vehicles from inside to outside the home signal
|  | After you have sent blocking back inside home signal, and it is then necessary to move the train or vehicles from inside to outside the home signal, you must: • send blocking back outside home signal and wait for this bell signal to be acknowledged • keep the block indicator at train on line. You must not allow the line outside the home signal to be occupied until blocking back outside home signal has been acknowledged. |  | 1 | 2.1.2.1 |  |  |  | Train control and signalling systems must be supported by operating rules, as well as procedures specific to each system, to enable operators to maintain a safe space interval between trains within their area of control when the system is operating under normal conditions.
| 3.6.10 | Transferring vehicles from outside to inside the home signal
|  | After the signaller at signal box A has acknowledged blocking back outside home signal and the train or vehicles are to be transferred from outside to inside the home signal, you must: • allow the movement to take place • send blocking back inside home signal • keep the block indicator at train on line. | signaller box B | 1 | 2.1.2.1 |  |  |  | Train control and signalling systems must be supported by operating rules, as well as procedures specific to each system, to enable operators to maintain a safe space interval between trains within their area of control when the system is operating under normal conditions.
| 3.6.11 | When the line is closed
|  | If the line on the approach to the home signal is closed and you need to occupy that line outside the home signal as shown in regulation 3.6.5, you do not need to carry out the instructions in regulation 3.6.6 or 3.6.8. However, if you receive opening of signal box from signal box A, while the line is being occupied, after acknowledging opening of signal box, you must: • immediately send blocking back outside home signal to signal box A • when this has been acknowledged, place the block indicator to train on line. You must then carry out the instructions in: • regulation 3.6.8 when the line up to the clearing point becomes clear, or • regulation 3.6.10 if you need to transfer vehicles from outside to inside the home signal. |  | 1 | 2.1.2.1 |  |  |  | Train control and signalling systems must be supported by operating rules, as well as procedures specific to each system, to enable operators to maintain a safe space interval between trains within their area of control when the system is operating under normal conditions.
|  | If you receive blocking back outside home signal immediately after opening of signal box is acknowledged, you must: • understand that the line outside the home signal at signal box B is occupied • acknowledge blocking back outside home signal. | signaller box A | 1 | 2.1.2.1 |  |  |  | Train control and signalling systems must be supported by operating rules, as well as procedures specific to each system, to enable operators to maintain a safe space interval between trains within their area of control when the system is operating under normal conditions.
| 3.7 | Train requiring to stop in section
|  | If you become aware that a train is to stop in the section, you must tell the signaller at signal box B: • the type of train • where the train is to stop and why • the approximate time the train will occupy the section. | signaller box A | - | - |  |  |  | #N/A
| 3.8 | Working in wrong direction
|  | Note: ‘multiple unit’ in this regulation means a train that can be driven from either end and can assist the failed train. The multiple unit may be loaded or empty. |  | - | - |  |  |  | #N/A
| 3.8.1 | When this regulation can be used
|  | You may only use this regulation if the block instruments are working and there is communication available between the signal boxes concerned. You must first get permission from Operations Control. You must use this regulation when it is necessary for a light locomotive or a multiple unit to proceed through one or more sections in the wrong direction: • over the unaffected line to assist a failed train from the front • over the unaffected line to assist a failed train beyond a train that cannot provide assistance • over the affected line towards the failed train where no crossover is available at the signal box immediately beyond the failed train in the normal direction of travel. | All signallers | 1 | 2.1.2.5 |  |  |  | Operating rules must be applied to control movements in the opposite direction to that for which the line is signalled, to control the risks of collision and derailment from: a) unsignalled wrong-direction movements including single line working b) movements between one line and another at each end of the section being used for the wrong direction movement c) communication to train drivers of insufficient or incorrect information about movements to be made and conditions to be applied.
Part A: Over the unaffected line
|  | Note: For the purpose of this part of the regulation, A, B, C and D represent four signal boxes on the same line of route. A train travelling towards signal box A has failed at signal box C where there is no crossover available. A light locomotive or a multiple unit is to work in the wrong direction from signal box D towards signal box B. |  | 1 | 2.1.2.5 |  |  |  | Operating rules must be applied to control movements in the opposite direction to that for which the line is signalled, to control the risks of collision and derailment from: a) unsignalled wrong-direction movements including single line working b) movements between one line and another at each end of the section being used for the wrong direction movement c) communication to train drivers of insufficient or incorrect information about movements to be made and conditions to be applied.
| 3.8.2 | Sending ‘working in wrong direction’ (2-3-3)
|  | When a train is to be worked in the wrong direction, you must send working in wrong direction to signal box C. | signaller box D | 1 | 2.1.2.5 |  |  |  | Operating rules must be applied to control movements in the opposite direction to that for which the line is signalled, to control the risks of collision and derailment from: a) unsignalled wrong-direction movements including single line working b) movements between one line and another at each end of the section being used for the wrong direction movement c) communication to train drivers of insufficient or incorrect information about movements to be made and conditions to be applied.
|  | When you receive working in wrong direction from signal box D, you must not acknowledge it but must send working in wrong direction to signal box B. | signaller box C | 1 | 2.1.2.5 |  |  |  | Operating rules must be applied to control movements in the opposite direction to that for which the line is signalled, to control the risks of collision and derailment from: a) unsignalled wrong-direction movements including single line working b) movements between one line and another at each end of the section being used for the wrong direction movement c) communication to train drivers of insufficient or incorrect information about movements to be made and conditions to be applied.
| 3.8.3 | Acknowledging ‘working in wrong direction’
|  | When you receive working in wrong direction from signal box C, and the unaffected line is clear, you must set all points for the safety of the wrong-direction movement. | signaller box B | 1 | 2.1.2.5 |  |  |  | Operating rules must be applied to control movements in the opposite direction to that for which the line is signalled, to control the risks of collision and derailment from: a) unsignalled wrong-direction movements including single line working b) movements between one line and another at each end of the section being used for the wrong direction movement c) communication to train drivers of insufficient or incorrect information about movements to be made and conditions to be applied.
|  | Where the crossover used to return the assisting train to the affected line is facing to the wrong-direction movement (see diagram TS3.1 on page 24) |  | 1 | 2.1.2.5 |  |  |  | Operating rules must be applied to control movements in the opposite direction to that for which the line is signalled, to control the risks of collision and derailment from: a) unsignalled wrong-direction movements including single line working b) movements between one line and another at each end of the section being used for the wrong direction movement c) communication to train drivers of insufficient or incorrect information about movements to be made and conditions to be applied.
|  | You must: • set the crossover for the wrong-direction movement • acknowledge working in wrong direction to signal box C • keep the unaffected line clear until the wrong-direction movement has passed clear. |  | 1 | 2.1.2.5 |  |  |  | Operating rules must be applied to control movements in the opposite direction to that for which the line is signalled, to control the risks of collision and derailment from: a) unsignalled wrong-direction movements including single line working b) movements between one line and another at each end of the section being used for the wrong direction movement c) communication to train drivers of insufficient or incorrect information about movements to be made and conditions to be applied.
|  | Where the crossover used to return the assisting train to the affected line is trailing to the wrong-direction movement (see diagram TS3.2 on page 25) |  | 1 | 2.1.2.5 |  |  |  | Operating rules must be applied to control movements in the opposite direction to that for which the line is signalled, to control the risks of collision and derailment from: a) unsignalled wrong-direction movements including single line working b) movements between one line and another at each end of the section being used for the wrong direction movement c) communication to train drivers of insufficient or incorrect information about movements to be made and conditions to be applied.
|  | You must: • send blocking back outside home signal or blocking back inside home signal whichever is necessary, to signal box A, and when acknowledged • acknowledge working in wrong direction to signal box C • keep the unaffected line clear until the wrong-direction movement has passed clear. | signaller box B | 1 | 2.1.2.5 |  |  |  | Operating rules must be applied to control movements in the opposite direction to that for which the line is signalled, to control the risks of collision and derailment from: a) unsignalled wrong-direction movements including single line working b) movements between one line and another at each end of the section being used for the wrong direction movement c) communication to train drivers of insufficient or incorrect information about movements to be made and conditions to be applied.
| 3.8.4 | When ‘working in wrong direction’ is acknowledged
|  | When the signaller at signal box B has acknowledged working in wrong direction, and the unaffected line is clear, you must: • place the block indicator for the unaffected line to train on line • set all points for the safety of the wrong-direction movement • acknowledge working in wrong direction to signal box D • keep the unaffected line clear until the wrong-direction movement has passed clear. | signaller box C | 1 | 2.1.2.5 |  |  |  | Operating rules must be applied to control movements in the opposite direction to that for which the line is signalled, to control the risks of collision and derailment from: a) unsignalled wrong-direction movements including single line working b) movements between one line and another at each end of the section being used for the wrong direction movement c) communication to train drivers of insufficient or incorrect information about movements to be made and conditions to be applied.
|  | When the signaller at signal box C has acknowledged working in wrong direction, and the unaffected line is clear, you must: • place the block indicator for the unaffected line to train on line • set all points for the safety of the wrong-direction movement • keep the unaffected line clear until the wrong-direction movement has passed clear • reach a clear understanding with the driver where the train is to stop to get further instructions (this must be no further than signal box C) • give the driver the necessary instructions as shown in module TW7 Wrong-direction movements • clear the signal concerned, if there is one. | signaller box D | 1 | 2.1.2.5 |  |  |  | Operating rules must be applied to control movements in the opposite direction to that for which the line is signalled, to control the risks of collision and derailment from: a) unsignalled wrong-direction movements including single line working b) movements between one line and another at each end of the section being used for the wrong direction movement c) communication to train drivers of insufficient or incorrect information about movements to be made and conditions to be applied.
|  | When the wrong-direction movement arrives at your signal box you must • reach a clear understanding with the driver where the train is to stop to get further instructions (this must be no further than signal box B) • give the driver the necessary instructions as shown in module TW7 Wrong-direction movements • clear the signal concerned, if there is one. | signaller box C | 1 | 2.1.2.5 |  |  |  | Operating rules must be applied to control movements in the opposite direction to that for which the line is signalled, to control the risks of collision and derailment from: a) unsignalled wrong-direction movements including single line working b) movements between one line and another at each end of the section being used for the wrong direction movement c) communication to train drivers of insufficient or incorrect information about movements to be made and conditions to be applied.
|  | When the wrong-direction movement arrives at your signal box, you must give the driver any necessary instructions and clear the signal if there is one. | signaller box B | 1 | 2.1.2.5 |  |  |  | Operating rules must be applied to control movements in the opposite direction to that for which the line is signalled, to control the risks of collision and derailment from: a) unsignalled wrong-direction movements including single line working b) movements between one line and another at each end of the section being used for the wrong direction movement c) communication to train drivers of insufficient or incorrect information about movements to be made and conditions to be applied.
| 3.8.5 | Train clear of section (5-2)
|  | When the wrong-direction movement has passed through the section complete with tail lamp and the line is clear between your signal box and signal box D, you must send train clear of section to signal box D. | signaller box C | 1 | 2.1.2.5 |  |  |  | Operating rules must be applied to control movements in the opposite direction to that for which the line is signalled, to control the risks of collision and derailment from: a) unsignalled wrong-direction movements including single line working b) movements between one line and another at each end of the section being used for the wrong direction movement c) communication to train drivers of insufficient or incorrect information about movements to be made and conditions to be applied.
|  | When you receive train clear of section from signal box C, you must place the block indicator for the unaffected line to normal. | signaller box D | 1 | 2.1.2.5 |  |  |  | Operating rules must be applied to control movements in the opposite direction to that for which the line is signalled, to control the risks of collision and derailment from: a) unsignalled wrong-direction movements including single line working b) movements between one line and another at each end of the section being used for the wrong direction movement c) communication to train drivers of insufficient or incorrect information about movements to be made and conditions to be applied.
|  | When the wrong-direction movement has passed through the section, complete with tail lamp and has returned to the proper line, as long as the line is clear between your signal box and signal box C, you must send train clear of section to signal box C. | signaller box B | 1 | 2.1.2.5 |  |  |  | Operating rules must be applied to control movements in the opposite direction to that for which the line is signalled, to control the risks of collision and derailment from: a) unsignalled wrong-direction movements including single line working b) movements between one line and another at each end of the section being used for the wrong direction movement c) communication to train drivers of insufficient or incorrect information about movements to be made and conditions to be applied.
|  | When you receive train clear of section from signal box B, you must place the block indicator for the unaffected line to normal. | signaller box C | 1 | 2.1.2.5 |  |  |  | Operating rules must be applied to control movements in the opposite direction to that for which the line is signalled, to control the risks of collision and derailment from: a) unsignalled wrong-direction movements including single line working b) movements between one line and another at each end of the section being used for the wrong direction movement c) communication to train drivers of insufficient or incorrect information about movements to be made and conditions to be applied.
| 3.8.6 | Train withdrawn (2-5)
|  | If it is necessary to cancel working in wrong direction, you must send train withdrawn to signal box C. When the line is again clear as shown in regulation 3.4, you must place the block indicator to normal. | signaller box D | 1 | 2.1.2.5 |  |  |  | Operating rules must be applied to control movements in the opposite direction to that for which the line is signalled, to control the risks of collision and derailment from: a) unsignalled wrong-direction movements including single line working b) movements between one line and another at each end of the section being used for the wrong direction movement c) communication to train drivers of insufficient or incorrect information about movements to be made and conditions to be applied.
|  | If it is necessary to cancel working in wrong direction, you must send train withdrawn to signal box B. When the line is again clear as shown in regulation 3.4, you must place the block indicator to normal. | signaller box C | 1 | 2.1.2.5 |  |  |  | Operating rules must be applied to control movements in the opposite direction to that for which the line is signalled, to control the risks of collision and derailment from: a) unsignalled wrong-direction movements including single line working b) movements between one line and another at each end of the section being used for the wrong direction movement c) communication to train drivers of insufficient or incorrect information about movements to be made and conditions to be applied.
Part B: Over the affected line
|  | Note: For the purpose of this part of the regulation, A, B and C represent three signal boxes on the same line of route. A train travelling towards signal box B has failed after passing signal box A. There is no crossover available at signal box B. A light locomotive or multiple unit is to work in the wrong direction from signal box C towards signal box B where the train will then enter the obstructed section under regulation 7 (see diagram TS3.3 on page 28). |  | 1 | 2.1.2.5 |  |  |  | Operating rules must be applied to control movements in the opposite direction to that for which the line is signalled, to control the risks of collision and derailment from: a) unsignalled wrong-direction movements including single line working b) movements between one line and another at each end of the section being used for the wrong direction movement c) communication to train drivers of insufficient or incorrect information about movements to be made and conditions to be applied.
| 3.8.7 | Sending ‘working in wrong direction’
|  | When a train is to be worked in the wrong direction over the affected line, as long as the line is clear, you must send working in wrong direction for the affected line to signal box B. | signaller box C | 1 | 2.1.2.5 |  |  |  | Operating rules must be applied to control movements in the opposite direction to that for which the line is signalled, to control the risks of collision and derailment from: a) unsignalled wrong-direction movements including single line working b) movements between one line and another at each end of the section being used for the wrong direction movement c) communication to train drivers of insufficient or incorrect information about movements to be made and conditions to be applied.
|  | When you receive working in wrong direction from signal box C, and as long as you have confirmation from the driver of the failed train that the train is being protected and will not be moved, you must: • set all points for the safety of the wrong-direction movement • acknowledge working in wrong direction to signal box C • keep the affected line clear until the wrong-direction movement has passed clear. | signaller box B | 1 | 2.1.2.5 |  |  |  | Operating rules must be applied to control movements in the opposite direction to that for which the line is signalled, to control the risks of collision and derailment from: a) unsignalled wrong-direction movements including single line working b) movements between one line and another at each end of the section being used for the wrong direction movement c) communication to train drivers of insufficient or incorrect information about movements to be made and conditions to be applied.
| 3.8.8 | When ‘working in wrong direction’ is acknowledged
|  | When the signaller at signal box B has acknowledged working in wrong direction, you must: • place the block indicator for the affected line to train on line • set all points for the safety of the wrong-direction movement • keep the affected line clear until the wrong-direction movement has passed clear • give the driver the necessary instructions as shown in module TW7 Wrong-direction movements • clear the signal concerned, if there is one. | signaller box C | 1 | 2.1.2.5 |  |  |  | Operating rules must be applied to control movements in the opposite direction to that for which the line is signalled, to control the risks of collision and derailment from: a) unsignalled wrong-direction movements including single line working b) movements between one line and another at each end of the section being used for the wrong direction movement c) communication to train drivers of insufficient or incorrect information about movements to be made and conditions to be applied.
| 3.8.9 | Train clear of section (5-2)
|  | When the wrong-direction movement has passed through the section, complete with tail lamp, and the line is clear between your signal box and signal box C, you must send train clear of section to signal box C. | signaller box B | 1 | 2.1.2.5 |  |  |  | Operating rules must be applied to control movements in the opposite direction to that for which the line is signalled, to control the risks of collision and derailment from: a) unsignalled wrong-direction movements including single line working b) movements between one line and another at each end of the section being used for the wrong direction movement c) communication to train drivers of insufficient or incorrect information about movements to be made and conditions to be applied.
|  | When you receive train clear of section from signal box B, you must acknowledge this and place the block indicator to normal. | signaller box C | 1 | 2.1.2.5 |  |  |  | Operating rules must be applied to control movements in the opposite direction to that for which the line is signalled, to control the risks of collision and derailment from: a) unsignalled wrong-direction movements including single line working b) movements between one line and another at each end of the section being used for the wrong direction movement c) communication to train drivers of insufficient or incorrect information about movements to be made and conditions to be applied.
| 3.8.10 | Train withdrawn (2-5)
|  | If it is necessary to cancel working in wrong direction, you must send train withdrawn to signal box B. When the line is again clear as shown in regulation 3.4, you must place the block indicator to normal. |  | 1 | 2.1.2.5 |  |  |  | Operating rules must be applied to control movements in the opposite direction to that for which the line is signalled, to control the risks of collision and derailment from: a) unsignalled wrong-direction movements including single line working b) movements between one line and another at each end of the section being used for the wrong direction movement c) communication to train drivers of insufficient or incorrect information about movements to be made and conditions to be applied.
| 3.8.11 | Entering the obstructed section
|  | When the wrong-direction movement arrives at your signal box, complete with tail lamp, you must carry out the instructions in regulation 7 to allow the wrong-direction movement to enter the obstructed section. | signaller box B | 1 | 2.1.2.5 |  |  |  | Operating rules must be applied to control movements in the opposite direction to that for which the line is signalled, to control the risks of collision and derailment from: a) unsignalled wrong-direction movements including single line working b) movements between one line and another at each end of the section being used for the wrong direction movement c) communication to train drivers of insufficient or incorrect information about movements to be made and conditions to be applied.
| 3.9 | Shunting into forward section
|  | Note: For the purpose of this regulation, A and B represent two signal boxes on the same line of route. A shunting movement is to take place beyond the section signal at signal box A. |  | 1 | 2.1.2.5 |  |  |  | Operating rules must be applied to control movements in the opposite direction to that for which the line is signalled, to control the risks of collision and derailment from: a) unsignalled wrong-direction movements including single line working b) movements between one line and another at each end of the section being used for the wrong direction movement c) communication to train drivers of insufficient or incorrect information about movements to be made and conditions to be applied.
| 3.9.1 | Signalling the shunting movement
|  | You must not allow a train to enter the forward section for shunting purposes until you have sent shunting into forward section (3-3-2), and the signaller at signal box B has acknowledged this. You may send this bell signal whatever the position of the block indicator. | signaller box A | 1 | 2.1.2.5 |  |  |  | Operating rules must be applied to control movements in the opposite direction to that for which the line is signalled, to control the risks of collision and derailment from: a) unsignalled wrong-direction movements including single line working b) movements between one line and another at each end of the section being used for the wrong direction movement c) communication to train drivers of insufficient or incorrect information about movements to be made and conditions to be applied.
|  | When the line is clear to the home signal, you must acknowledge shunting into forward section and place the block indicator to line clear if the block controls allow you to do this. | signaller box B | 1 | 2.1.2.5 |  |  |  | Operating rules must be applied to control movements in the opposite direction to that for which the line is signalled, to control the risks of collision and derailment from: a) unsignalled wrong-direction movements including single line working b) movements between one line and another at each end of the section being used for the wrong direction movement c) communication to train drivers of insufficient or incorrect information about movements to be made and conditions to be applied.
|  | When the train is ready to enter the section for shunting purposes and you have reached a clear understanding with the driver, you must: • clear the signal if you can, or instruct the driver to pass the section signal at danger • send train entering section to signal box B. | signaller box A | 1 | 2.1.2.5 |  |  |  | Operating rules must be applied to control movements in the opposite direction to that for which the line is signalled, to control the risks of collision and derailment from: a) unsignalled wrong-direction movements including single line working b) movements between one line and another at each end of the section being used for the wrong direction movement c) communication to train drivers of insufficient or incorrect information about movements to be made and conditions to be applied.
|  | When you receive train entering section from signal box A, you must place or keep the block indicator at train on line. You may allow the line within the clearing point to be occupied, fouled or obstructed until you receive shunt withdrawn (8) from signal box A. | signaller box B | 1 | 2.1.2.5 |  |  |  | Operating rules must be applied to control movements in the opposite direction to that for which the line is signalled, to control the risks of collision and derailment from: a) unsignalled wrong-direction movements including single line working b) movements between one line and another at each end of the section being used for the wrong direction movement c) communication to train drivers of insufficient or incorrect information about movements to be made and conditions to be applied.
| 3.9.2 | When the shunting movement has been completed
|  | When the movement is completed and the forward section is again clear, you must send shunt withdrawn to signal box B. | signaller box A | 1 | 2.1.2.5 |  |  |  | Operating rules must be applied to control movements in the opposite direction to that for which the line is signalled, to control the risks of collision and derailment from: a) unsignalled wrong-direction movements including single line working b) movements between one line and another at each end of the section being used for the wrong direction movement c) communication to train drivers of insufficient or incorrect information about movements to be made and conditions to be applied.
|  | You must acknowledge shunt withdrawn to signal box A and then take one of the following actions: If the block indicator was normal when shunting into forward section was acknowledged and: • if the line within the clearing point is clear, place the block indicator to normal, or • if the line within the clearing point is now obstructed, you must immediately send blocking back inside home signal to signal box A and keep the block indicator at train on line. If the block indicator was at train on line when shunting into forward section was acknowledged, and: • if the line is still obstructed, you must keep the block indicator at train on line, or • if the line is now clear, you must send train out of section or obstruction removed depending on the circumstances and place the block indicator to normal. | signaller box B | 1 | 2.1.2.5 |  |  |  | Operating rules must be applied to control movements in the opposite direction to that for which the line is signalled, to control the risks of collision and derailment from: a) unsignalled wrong-direction movements including single line working b) movements between one line and another at each end of the section being used for the wrong direction movement c) communication to train drivers of insufficient or incorrect information about movements to be made and conditions to be applied.
| 3.9.3 | Where the line is closed
|  | Where the line beyond the section signal is closed and you need to allow a train to pass the section signal for shunting purposes, you do not need to carry out the instructions in regulation 3.9.1 or 3.9.2. When the train is ready to enter the section for shunting purposes and you have reached a clear understanding with the driver, you must instruct the driver to pass the section signal at danger. | signaller box A | 1 | 2.1.2.5 |  |  |  | Operating rules must be applied to control movements in the opposite direction to that for which the line is signalled, to control the risks of collision and derailment from: a) unsignalled wrong-direction movements including single line working b) movements between one line and another at each end of the section being used for the wrong direction movement c) communication to train drivers of insufficient or incorrect information about movements to be made and conditions to be applied.
|  | However, if you receive opening of signal box from signal box B while the shunting movement is being made, after you acknowledge opening of signal box, you must immediately send shunting into forward section to signal box B. When the signaller at signal box B acknowledges this, send train entering section. You must then carry out the instructions in 3.9.2 when the shunting movement has been completed. | signaller box A | 1 | 2.1.2.5 |  |  |  | Operating rules must be applied to control movements in the opposite direction to that for which the line is signalled, to control the risks of collision and derailment from: a) unsignalled wrong-direction movements including single line working b) movements between one line and another at each end of the section being used for the wrong direction movement c) communication to train drivers of insufficient or incorrect information about movements to be made and conditions to be applied.
|  | If you receive shunting into forward section immediately after opening of signal box is acknowledged, a train is shunting into the section at signal box A. You must acknowledge shunting into forward section and place the block indicator to train on line. | signaller box B | 1 | 2.1.2.5 |  |  |  | Operating rules must be applied to control movements in the opposite direction to that for which the line is signalled, to control the risks of collision and derailment from: a) unsignalled wrong-direction movements including single line working b) movements between one line and another at each end of the section being used for the wrong direction movement c) communication to train drivers of insufficient or incorrect information about movements to be made and conditions to be applied.
| 3.1 | Locomotive running round its train
|  | Note: For the purpose of this regulation, A and B represent two signal boxes on the same line of route. A train is to be run round between signal box A and signal box B and will then be withdrawn at signal box A. If an empty multiple-unit train is intentionally divided between two signal boxes, you must treat the leading unit as the locomotive. |  | - | - |  |  |  | #N/A | Relates to 2.1.2.1. & 2.1.2.5
| 3.10.1 | Running round in section
|  | You must use this regulation when a locomotive is to run round, or a second locomotive is to enter the section to withdraw a train, while any part of the train stays in the section. | All signallers | - | - |  |  |  | #N/A | Relates to 2.1.2.1. & 2.1.2.5
|  | You must tell the signaller at signal box B what is to happen, and signal the train normally. | signaller box A | - | - |  |  |  | #N/A | Relates to 2.1.2.1. & 2.1.2.5
| 3.10.2 | Dealing with the train locomotive at sigal box B
|  | When the train locomotive has arrived at your signal box and the line within the clearing point is again clear, you must: • send locomotive arrived (2-1-3) to signal box A • keep the block indicator at train on line until train drawn back clear of section (3-2-3) is received from signal box A. | signaller box B | - | - |  |  |  | #N/A | Relates to 2.1.2.1. & 2.1.2.5
| 3.10.3 | Dealing with the train locomotive at signal box A
|  | When the train locomotive arrives at your signal box and is ready to enter the occupied section, you must: • give the driver any necessary instructions • if necessary, instruct the driver to pass the section signal at danger. | signaller box A | - | - |  |  |  | #N/A | Relates to 2.1.2.1. & 2.1.2.5
| 3.10.4 | When the train has been withdrawn at signal box A
|  | When the whole of the train has been cleared from the section, you must send train drawn back clear of section to signal box B. | signaller box A | - | - |  |  |  | #N/A | Relates to 2.1.2.1. & 2.1.2.5
|  | When train drawn back clear of section is received from signal box A, you may place the block indicator to normal provided locomotive arrived has been sent to signal box A. | signaller box B | - | - |  |  |  | #N/A | Relates to 2.1.2.1. & 2.1.2.5
| 4 | Obstruction of the line
|  | Note: For the purpose of this regulation, A and B represent two signal boxes on the same line of route. The signaller at signal box B becomes aware or suspects that there is an obstruction between signal box A and signal box B. |  | 4 | 2.4.2.1 |  |  |  | Operating rules must define, for people involved in train or station operations and infrastructure work: a) what could constitute a hazard to train movements b) the requirements and procedures for reporting hazards to train movements c) the actions they must take to stop trains approaching the affected location.
| 4.1 | When to send ‘obstruction danger’
|  | If you need to stop trains from signal box A because of an obstruction or other emergency between your signal box and signal box A, or within the clearing point at your signal box, you must immediately and without sending call attention, send obstruction danger (6) to signal box A. You must do this whether or not you have received is line clear or train entering section. You do not need to send obstruction danger if the obstruction is only affecting the line for trains heading towards you from signal box A, and: • the obstruction is beyond the clearing point, or • there are facing points that you immediately set for another direction clear of the obstruction and that line is clear up to and including the clearing point. You must also send obstruction danger when you see, or become aware of, a train approaching for which you have not: • acknowledged is line clear • received train entering section • received train or vehicles proceeding without authority in the right direction • acknowledged shunting into forward section. | signaller box B | 4 | 2.4.2.1 |  |  |  | Operating rules must define, for people involved in train or station operations and infrastructure work: a) what could constitute a hazard to train movements b) the requirements and procedures for reporting hazards to train movements c) the actions they must take to stop trains approaching the affected location.
| 4.2 | Sending ‘obstruction danger’
|  | When sending obstruction danger you must: • place or keep the block indicator to train on line until the obstruction has been removed • if necessary, place or keep your signals at danger to protect the obstruction • if necessary, arrange for train radio messages to be sent. You must then immediately tell the signaller at signal box A the reason for sending obstruction danger. You must reach a clear understanding of those lines that must remain blocked and those that can be re-opened for trains. If, after you have sent obstruction danger to signal box A, you receive train or vehicles proceeding without authority in the right direction for a train which had been accepted before obstruction danger was sent, you must take all possible actions to stop the approaching train. Only then must you acknowledge train or vehicles proceeding without authority in the right direction. If you receive cancelling from the signaller at signal box A for a train which had been accepted before you sent obstruction danger, you must acknowledge cancelling but you must keep the block indicator at train on line until the obstruction has been removed. | signaller box B | 4 | 2.4.2.1 |  |  |  | Operating rules must define, for people involved in train or station operations and infrastructure work: a) what could constitute a hazard to train movements b) the requirements and procedures for reporting hazards to train movements c) the actions they must take to stop trains approaching the affected location.
| 4.3 | Receiving ‘obstruction danger’
|  | If you receive obstruction danger (6) from signal box B, you must: • immediately place or keep all signals leading towards signal box B at danger • place or keep the block indicator for the line from signal box B at train on line and keep it in this position until you are sure that line is clear and you have sent obstruction removed • if necessary, arrange for train radio messages to be sent. If no train has been signalled towards signal box B, you must acknowledge obstruction danger. If you cannot stop a train heading towards signal box B, or there is already a train in the section, you must not acknowledge obstruction danger but immediately send train or vehicles proceeding without authority in the right direction to signal box B. If you succeed in stopping a train heading towards signal box B for which is line clear has been acknowledged, you must, after acknowledging obstruction danger, send cancelling to signal box B. You must find out the reason why obstruction danger was sent. You must reach a clear understanding of those lines that must remain blocked and those that can be re-opened for trains. You must not allow any train to proceed towards signal box B until you have received obstruction removed and the signaller at signal box B has acknowledged is line clear. | signaller box A | 4 | 2.4.2.1 |  |  |  | Operating rules must define, for people involved in train or station operations and infrastructure work: a) what could constitute a hazard to train movements b) the requirements and procedures for reporting hazards to train movements c) the actions they must take to stop trains approaching the affected location.
| 4.4 | If it is necessary to alter the facing points at a junction
|  | If it is necessary to alter the facing points at a junction to allow a train to pass over the junction from another direction and the obstruction will then be within the clearing point, you must first protect the obstruction by sending blocking back inside home signal to signal box A. | signaller box B | 4 | 2.4.2.1 |  |  |  | Operating rules must define, for people involved in train or station operations and infrastructure work: a) what could constitute a hazard to train movements b) the requirements and procedures for reporting hazards to train movements c) the actions they must take to stop trains approaching the affected location.
| 4.5 | When the obstruction has been removed
|  | When the obstruction has been removed or a train can pass clear of the obstruction, you must send obstruction removed to signal box A and place the block indicator to normal. However, if the signaller at signal box A had been unable to stop a train for which is line clear has been acknowledged, you must not send obstruction removed to signal box A until that train is clear of the section as shown in regulation 3.2. | signaller box B | - | - |  |  |  | #N/A | THIS FACET APPEARS NOT TO BE COVERED
| 5 | Train or vehicles proceeding without authority (including a SPAD) or train divided
Part A: Train or vehicles proceeding without authority in the right direction (4-5-5)
|  | Note: For the purpose of this part of the regulation, A, B and C represent three signal boxes on the same line of route. A train or vehicle proceeds without authority in the right direction from signal box A towards signal box B. |  | 2 | 2.2.2.5 |  |  |  | Operating rules must prescribe the actions to be taken by signallers to mitigate the risks of collision or derailment in the event of a train proceeding without movement authority.
|  | If a train or vehicle proceeds without authority in the right direction, or has entered the section or intermediate block section without your authority, you must: • if necessary and without sending call attention, send train or vehicles proceeding without authority in the right direction to signal box B, or if the train has entered an intermediate block section which is already occupied, send obstruction danger • stop any train travelling towards signal box B on any other line • stop any train on the opposite line, if you consider this to be necessary • if necessary, arrange for train radio messages to be sent • if possible, alter the position of points to divert trains and prevent collisions • place or keep signals at danger against the train or vehicle and any other trains that could be put in danger • if possible, arrange for the line on which the train or vehicle is proceeding without authority to be cleared • take the necessary action for any level crossings • take any other possible action to reduce the risk of a collision. | signaller box A | 2 | 2.2.2.5 |  |  |  | Operating rules must prescribe the actions to be taken by signallers to mitigate the risks of collision or derailment in the event of a train proceeding without movement authority.
| 5.2 | Immediate actions at signal box B
|  | If you have received train or vehicles proceeding without authority in the right direction from signal box A, you must: • place or keep the block indicator at train on line for that line • stop any train proceeding towards signal box A • if necessary, arrange for train radio messages to be sent • if possible, alter the position of points to divert trains and prevent collisions • place or keep signals at danger against the train or vehicle and any other trains that could be put in danger • if possible, arrange for the line on which the train or vehicle is proceeding without authority to be cleared • if necessary, send train or vehicles proceeding without authority in the right direction to signal box C, unless you can divert the train or vehicle • take the necessary action for any level crossings • take any other possible action to reduce the risk of a collision. | signaller box B | 2 | 2.2.2.5 |  |  |  | Operating rules must prescribe the actions to be taken by signallers to mitigate the risks of collision or derailment in the event of a train proceeding without movement authority.
| 5.3 | If there is already a train in the section between signal box A and signal box B
|  | If you receive train or vehicles proceeding without authority in the right direction from signal box A when there is already a train in the section, you must: • if you can, allow the first train to pass, and then • immediately replace the signals to danger against the train which is proceeding without authority. | signaller box B | 2 | 2.2.2.5 |  |  |  | Operating rules must prescribe the actions to be taken by signallers to mitigate the risks of collision or derailment in the event of a train proceeding without movement authority.
|  | You must not send train out of section to signal box A until both trains have cleared the section complete with tail lamp. If you cannot stop or divert the train or vehicle that is proceeding without authority and it is following the first train on the same line, after you have sent train entering section for the first train, you must send train or vehicles proceeding without authority in the right direction to signal box C. | signaller box B | 2 | 2.2.2.5 |  |  |  | Operating rules must prescribe the actions to be taken by signallers to mitigate the risks of collision or derailment in the event of a train proceeding without movement authority.
|  | When the next train is ready to enter the section, you must signal the train normally but you must also: • tell the driver what has happened • instruct the driver to proceed through the section at caution. | signaller box A | 2 | 2.2.2.5 |  |  |  | Operating rules must prescribe the actions to be taken by signallers to mitigate the risks of collision or derailment in the event of a train proceeding without movement authority.
|  | If the train or vehicle proceeding without authority enters the section between signal box B and signal box C when there is a train already in that section, you must carry out regulation 5.3 as shown for the signaller at signal box B. | signaller box C | 2 | 2.2.2.5 |  |  |  | Operating rules must prescribe the actions to be taken by signallers to mitigate the risks of collision or derailment in the event of a train proceeding without movement authority.
| 5.4 | If there is no train in the section
|  | If the train or vehicle proceeding without authority enters the section when there is no other train in that section, and arrives complete with tail lamp, you must send train out of section to signal box A as shown in regulation 3.2. | signaller box B | 2 | 2.2.2.5 |  |  |  | Operating rules must prescribe the actions to be taken by signallers to mitigate the risks of collision or derailment in the event of a train proceeding without movement authority.
|  | The next train must be signalled normally. | signaller box A and B | - | - |  |  |  | #N/A
| 5.5 | Intermediate block section
|  | If there is an intermediate block section and the train has been stopped at or before the intermediate block home signal, you must tell the signaller at signal box B. | signaller box A | 2 | 2.2.2.5 |  |  |  | Operating rules must prescribe the actions to be taken by signallers to mitigate the risks of collision or derailment in the event of a train proceeding without movement authority.
|  | If you are told the train or vehicle that was proceeding without authority has stopped at or before the intermediate block home signal worked from signal box A, you must if the line is clear, place the block indicator to normal. | signaller box B | 2 | 2.2.2.5 |  |  |  | Operating rules must prescribe the actions to be taken by signallers to mitigate the risks of collision or derailment in the event of a train proceeding without movement authority.
|  | When the train is to proceed, you must signal it normally. | signaller box A and B | - | - |  |  |  | #N/A
| 5.6 | If the train or vehicle proceeding without authority arrives at signal box B without a tail lamp
| 5.6.1 | Telling the other signaller
|  | If the train or vehicle proceeding without authority arrives without a tail lamp, you must keep the block indicator at train on line and tell the signaller at signal box A that the train has arrived without a tail lamp. | signaller box B | 1 | 2.1.2.1 |  |  |  | Train control and signalling systems must be supported by operating rules, as well as procedures specific to each system, to enable operators to maintain a safe space interval between trains within their area of control when the system is operating under normal conditions.
|  | You must not allow another train to proceed through the section, in the same or opposite direction as the train or vehicle that proceeded without authority unless: • you are both sure the line is clear, or • the line is to be examined. | signaller box A and B | 1 | 2.1.2.1 |  |  |  | Train control and signalling systems must be supported by operating rules, as well as procedures specific to each system, to enable operators to maintain a safe space interval between trains within their area of control when the system is operating under normal conditions.
| 5.6.2 | Dealing with the next train over the affected line
|  | When the next train is ready to proceed towards signal box B, you must tell the signaller at signal box B the description of the train and what is to happen, then send train entering section. | signaller box A | 1 | 2.1.2.1 |  |  |  | Train control and signalling systems must be supported by operating rules, as well as procedures specific to each system, to enable operators to maintain a safe space interval between trains within their area of control when the system is operating under normal conditions.
|  | When the line up to and including the clearing point is clear, you may acknowledge train entering section. | signaller box B | 1 | 2.1.2.1 |  |  |  | Train control and signalling systems must be supported by operating rules, as well as procedures specific to each system, to enable operators to maintain a safe space interval between trains within their area of control when the system is operating under normal conditions.
|  | When the signaller at signal box B has acknowledged train entering section and the train is ready to proceed, you must: • tell the driver what has happened • instruct the driver to pass the signal at danger • instruct the driver to pass through the section at caution. | signaller box A | 1 | 2.1.2.1 |  |  |  | Train control and signalling systems must be supported by operating rules, as well as procedures specific to each system, to enable operators to maintain a safe space interval between trains within their area of control when the system is operating under normal conditions.
|  | When this train arrives complete with tail lamp, you must send train out of section to signal box A as shown in regulation 3.2. | signaller box B | - | - |  |  |  | #N/A | Relates to 2.1.2.1
| 5.6.3 | Dealing with the next train over any other line
|  | If a train is to pass over any other line before one passes over the affected line, you must: • tell the driver about the circumstances • instruct the driver, that when the signal is cleared, to proceed at caution • tell the driver to report if anything is seen to be wrong • signal the train normally. |  | - | - |  |  |  | #N/A | Relates to 2.1.2.1
Part B: Train or vehicles proceeding without authority in the wrong direction (2-5-5)
Note: For the purpose of this part of the regulation, A, B and C represent three signal boxes on the same line of route. A train is proceeding in the wrong direction from signal box C towards signal box B.
| 5.7 | Immediate actions at signal box C
|  | If a train or vehicle proceeds in the wrong direction towards signal box B without authority, you must: • place or keep signals at danger on any lines which may be affected • send train or vehicles proceeding without authority in the wrong direction to signal box B • place or keep the block indicator for the affected line at train on line • if possible, alter the position of points to divert trains and prevent collisions • if necessary, arrange for train radio messages to be sent • take the necessary action for any level crossings • take any other possible action to reduce the risk of a collision. | signaller box C | 2 | 2.2.2.5 |  |  |  | Operating rules must prescribe the actions to be taken by signallers to mitigate the risks of collision or derailment in the event of a train proceeding without movement authority.
| 5.8 | Immediate actions at signal box B
|  | If you receive train or vehicles proceeding without authority in the wrong direction from signal box C, you must immediately: • stop any train going towards signal box C • if possible, divert the train or vehicle to the right line or a siding • if necessary, stop any train on the right line coming from signal box C • if necessary, arrange for train radio messages to be sent • if possible, alter the position of points to divert trains and prevent collisions • take the necessary action for any level crossings • take any other possible action to reduce the risk of a collision • if you consider it necessary, stop any train on any other line that could be affected. | signaller box B | 2 | 2.2.2.5 |  |  |  | Operating rules must prescribe the actions to be taken by signallers to mitigate the risks of collision or derailment in the event of a train proceeding without movement authority.
| 5.9 | If you cannot stop the train or vehicles proceeding without authority
|  | If you cannot stop the train or vehicle proceeding in the wrong direction, you must send train or vehicles proceeding without authority in the wrong direction to signal box A. | signaller box B | 2 | 2.2.2.5 |  |  |  | Operating rules must prescribe the actions to be taken by signallers to mitigate the risks of collision or derailment in the event of a train proceeding without movement authority.
|  | If you can divert the train or vehicle proceeding in the wrong direction to the right line, you must send train or vehicles proceeding without authority in the right direction to signal box A. |  | 2 | 2.2.2.5 |  |  |  | Operating rules must prescribe the actions to be taken by signallers to mitigate the risks of collision or derailment in the event of a train proceeding without movement authority.
| 5.1 | Making sure the line is clear
|  | You must not allow another train to proceed through the section in the same or opposite direction as the train or vehicle that had proceeded without authority, unless: • you are both sure the line is not obstructed, or • the line is to be examined. | signaller box A and B | 2 | 2.2.2.5 |  |  |  | Operating rules must prescribe the actions to be taken by signallers to mitigate the risks of collision or derailment in the event of a train proceeding without movement authority.
| 5.11 | Dealing with the next train over the same line
|  | When the next train is ready to proceed towards signal box C, you must tell the signaller at signal box C the description of the train and what is to happen, then send train entering section. | signaller box B | - | - |  |  |  | #N/A | THIS FACET APPEARS NOT TO BE COVERED
|  | When the line up to and including the clearing point is clear, you may acknowledge train entering section. | signaller box C | - | - |  |  |  | #N/A | THIS FACET APPEARS NOT TO BE COVERED
|  | When the signaller at signal box C has acknowledged train entering section and the train is ready to proceed, you must: • tell the driver what has happened • instruct the driver to pass the signal at danger • instruct the driver to pass through the section at caution. | signaller box B | - | - |  |  |  | #N/A | THIS FACET APPEARS NOT TO BE COVERED
|  | When this train arrives complete with tail lamp, you must send train out of section to signal box B as shown in regulation 3.2. | signaller box C | - | - |  |  |  | #N/A | THIS FACET APPEARS NOT TO BE COVERED
| 5.12 | Dealing with the next train over any other line
|  | If a train is to pass over any other line before one passes over the affected line, you must: • tell the driver about the circumstances • instruct the driver, that when the signal is cleared, to proceed at caution • tell the driver to report if anything is seen to be wrong • signal the train normally. | signaller box B and C | - | - |  |  |  | #N/A | THIS FACET APPEARS NOT TO BE COVERED
Part C: Train divided
|  | Note: For the purpose of this part of the regulation, A, B and C represent three signal boxes on the same line of route. A train that has been signalled from signal box B to signal box C has become divided before entering the section. |  | - | - |  |  |  | #N/A
| 2.13 | Immediate actions at signal box B
|  | If you are aware or suspect that a train has become divided, you must: • place or keep signals at danger to stop any train travelling towards the divided train • place or keep signals at danger against the divided train • if necessary, arrange for train radio messages to be sent. | signaller box B | 1 | 2.1.2.1 |  |  |  | Train control and signalling systems must be supported by operating rules, as well as procedures specific to each system, to enable operators to maintain a safe space interval between trains within their area of control when the system is operating under normal conditions.
| 5.14 | If the divided train enters the forward section
|  | If the front portion of the divided train enters the forward section, you must: • send train entering section to signal box C • when this is acknowledged, send train passed without tail lamp (9). If the rear portion also enters the forward section, you must immediately send train or vehicles proceeding without authority in the right direction to signal box C and carry out the instructions shown in Part A of this regulation. | signaller box B | 1 | 2.1.2.1 |  |  |  | Train control and signalling systems must be supported by operating rules, as well as procedures specific to each system, to enable operators to maintain a safe space interval between trains within their area of control when the system is operating under normal conditions.
|  | If you receive train or vehicles proceeding without authority from signal box B, you must carry out the instructions shown in regulation 5.2 for the signaller at signal box B. | signaller box C | 1 | 2.1.2.1 |  |  |  | Train control and signalling systems must be supported by operating rules, as well as procedures specific to each system, to enable operators to maintain a safe space interval between trains within their area of control when the system is operating under normal conditions.
| 5.15 | Making sure the line is clear
|  | You must not allow a train to proceed on any line into the affected section until: • you are sure that the line on which the train is to travel is not obstructed, or • the line is to be examined. | signaller box A and B | 4 | 2.4.2.1 |  |  |  | Operating rules must define, for people involved in train or station operations and infrastructure work: a) what could constitute a hazard to train movements b) the requirements and procedures for reporting hazards to train movements c) the actions they must take to stop trains approaching the affected location.
| 6 | Train passed without tail lamp
|  | Note: For the purpose of this regulation, A, B and C represent three signal boxes on the same line of route. A train is passing signal box B going towards signal box C. |  | - | - |  |  |  | #N/A
| 6.1 | Train passes without a tail lamp
|  | If a train passes without a tail lamp, or you are not sure that it has a tail lamp and you cannot deal with the train before it enters the section, or to do so would mean bringing the train to a sudden stop, you must: • send train passed without tail lamp (9) to signal box C • not send train out of section to the signal box A, but instead send train passed without tail lamp (4-5) • keep the block indicator at train on line. You must stop the first train travelling towards signal box A. You must: • tell the driver the circumstances • instruct the driver, that when the signal is cleared, to proceed at caution • tell the driver to report if anything is seen to be wrong • signal the train normally. If you receive train out of section from signal box C, or the signaller there tells you the train is complete, you must: • send train out of section to signal box A • place the block indicator to normal. | signaller box B | 7 1 | 2.7.2.1 2.1.2.1 |  |  |  | #N/A
| 6.2 | Actions of the signaller at signal box C
|  | If you receive train passed without tail lamp (9), you must stop the approaching train and find out if it is complete. If the train is complete and the line is clear as shown in regulation 3.4, you must send train out of section to signal box B, and place the block indicator to normal. If the train is complete but you are not in a position to send train out of section, you must tell the signaller at signal box B that the train is complete. If the train is not complete, you must tell the signaller at signal box B and take any other necessary action depending on the circumstances. | signaller box C | 7 1 | 2.7.2.1 2.1.2.1 |  |  |  | #N/A
| 6.3 | If a train passes with a portable tail lamp out
|  | If a train passes with a portable tail lamp on the rear but it is out and you cannot deal with the train yourself, or to do so would mean bringing the train to a sudden stop, you must: • send train out of section to signal box A as shown in regulation 3.2 • send train passed without tail lamp (9) to signal box C • tell the signaller at signal box C the tail lamp is out. You do not need to caution the first train on the opposite line. | signaller box B | - | - |  |  |  | #N/A | Relates to 2.1.2.1 & 2.7.2.1
| 7 | Allowing an assisting train into an occupied section
|  | Note: For the purpose of this regulation, A and B represent two signal boxes on the same line of route. A train or vehicle is to be assisted out of the section between signal box A and signal box B. |  | - | - |  |  |  | #N/A
| 7.1 | Before allowing an assisting train into the occupied section
|  | You may allow an assisting train to enter an occupied section in either direction to: • proceed to, and assist, a failed train • evacuate passengers from a failed train • remove the rear portion of a divided train • remove vehicles that have proceeded without authority. Before you allow an assisting train to enter the occupied section, you must both: • have a clear understanding of the location of the failed or divided train or vehicles • agree to which end of the section the failed train is to be assisted. If there is a tunnel in the affected section, you must instruct the driver of any train on an adjacent line proceeding towards the next signal box, to proceed through the tunnel at caution. You do not need to do this if you know the tunnel is clear and the person carrying out any protection is not in the tunnel. | signaller box A and B | 1 | 2.1.2.4 |  |  |  | Operating rules for assisting a failed train (where permissive working is not available), must include: a) a requirement for prompt and accurate reporting of the failure and its location b) a requirement for establishing a clear understanding between the signaller and train driver of the failed train about the direction from which assistance will come c) safeguards against possible errors in locating the failed train d) protocols for spoken communications between signaller and train drivers.
| 7.2 | Occupying or obstructing the line within the clearing point
|  | If you are told that the train has failed in the section and will not be moved, you may allow the line within the clearing point to be occupied, fouled or obstructed. You may continue to do this until: • the failed train is ready to proceed towards your signal box, or • the assisting train has entered the occupied section and the failed train is to be assisted towards your signal box. | signaller box A and B | 1 | 2.1.2.4 |  |  |  | Operating rules for assisting a failed train (where permissive working is not available), must include: a) a requirement for prompt and accurate reporting of the failure and its location b) a requirement for establishing a clear understanding between the signaller and train driver of the failed train about the direction from which assistance will come c) safeguards against possible errors in locating the failed train d) protocols for spoken communications between signaller and train drivers.
| 7.3 | If the assisting train is to enter the occupied section at signal box A
|  | Before you authorise the driver of the assisting train to enter the occupied section, you must: • tell the signaller at signal box B the description of the assisting train • get permission from the signaller at signal box B for the assisting train to enter the occupied section • send train entering section, which must be acknowledged before the assisting train is allowed to depart • record the details in the Train Register. | signaller box A | 1 | 2.1.2.4 |  |  |  | Operating rules for assisting a failed train (where permissive working is not available), must include: a) a requirement for prompt and accurate reporting of the failure and its location b) a requirement for establishing a clear understanding between the signaller and train driver of the failed train about the direction from which assistance will come c) safeguards against possible errors in locating the failed train d) protocols for spoken communications between signaller and train drivers.
|  | The signaller at signal box A will tell you the train description of the assisting train and get your permission for the train to enter the occupied section. You must then: • unless the combined train is to return to signal box A, make sure the conditions are the same as when the train that failed was accepted • acknowledge train entering section • record the details in the Train Register. | signaller box B | 1 | 2.1.2.4 |  |  |  | Operating rules for assisting a failed train (where permissive working is not available), must include: a) a requirement for prompt and accurate reporting of the failure and its location b) a requirement for establishing a clear understanding between the signaller and train driver of the failed train about the direction from which assistance will come c) safeguards against possible errors in locating the failed train d) protocols for spoken communications between signaller and train drivers.
| 7.4 | If the assisting train is to enter the occupied section at signal box B
|  | Before you authorise the driver of the assisting train to enter the occupied section, you must: • tell the signaller at signal box A the description of the assisting train • get permission from the signaller at signal box A for the assisting train to enter the occupied section • record the details in the Train Register. | signaller box B | 1 | 2.1.2.4 |  |  |  | Operating rules for assisting a failed train (where permissive working is not available), must include: a) a requirement for prompt and accurate reporting of the failure and its location b) a requirement for establishing a clear understanding between the signaller and train driver of the failed train about the direction from which assistance will come c) safeguards against possible errors in locating the failed train d) protocols for spoken communications between signaller and train drivers.
|  | The signaller at signal box B will tell you the train description of the assisting train and get your permission for the train to enter the occupied section. When you have given permission, you must then record the details in the Train Register | signaller box A | 1 | 2.1.2.4 |  |  |  | Operating rules for assisting a failed train (where permissive working is not available), must include: a) a requirement for prompt and accurate reporting of the failure and its location b) a requirement for establishing a clear understanding between the signaller and train driver of the failed train about the direction from which assistance will come c) safeguards against possible errors in locating the failed train d) protocols for spoken communications between signaller and train drivers.
|  | When the assisting train has entered the occupied section, unless the failed train or vehicles is to be assisted to signal box A, you must keep the line clear up to the clearing point. | signaller box B | 1 | 2.1.2.4 |  |  |  | Operating rules for assisting a failed train (where permissive working is not available), must include: a) a requirement for prompt and accurate reporting of the failure and its location b) a requirement for establishing a clear understanding between the signaller and train driver of the failed train about the direction from which assistance will come c) safeguards against possible errors in locating the failed train d) protocols for spoken communications between signaller and train drivers.
| 7.5 | If the train or vehicles are removed from the section at signal box A
|  | If the train or vehicles are to be removed from the section at signal box A, you must keep the block indicator at train on line until the next train has passed through the section. | signaller box B | 1 | 2.1.2.4 |  |  |  | Operating rules for assisting a failed train (where permissive working is not available), must include: a) a requirement for prompt and accurate reporting of the failure and its location b) a requirement for establishing a clear understanding between the signaller and train driver of the failed train about the direction from which assistance will come c) safeguards against possible errors in locating the failed train d) protocols for spoken communications between signaller and train drivers.
|  | When the failed train or vehicles and the assisting train have returned to signal box A and the line is again clear you must, when the next train is ready to proceed over the same line, tell the signaller at signal box B the train description and what is to happen before you send train entering section. | signaller box A | 1 | 2.1.2.4 |  |  |  | Operating rules for assisting a failed train (where permissive working is not available), must include: a) a requirement for prompt and accurate reporting of the failure and its location b) a requirement for establishing a clear understanding between the signaller and train driver of the failed train about the direction from which assistance will come c) safeguards against possible errors in locating the failed train d) protocols for spoken communications between signaller and train drivers.
|  | You may acknowledge train entering section as long as you are sure the line is clear up to and including the clearing point, and that the signaller at signal box A has told you the train description. | signaller box B | 1 | 2.1.2.4 |  |  |  | Operating rules for assisting a failed train (where permissive working is not available), must include: a) a requirement for prompt and accurate reporting of the failure and its location b) a requirement for establishing a clear understanding between the signaller and train driver of the failed train about the direction from which assistance will come c) safeguards against possible errors in locating the failed train d) protocols for spoken communications between signaller and train drivers.
|  | When the signaller at signal box B has acknowledged train entering section, you must: • tell the driver what has happened • instruct the driver to pass the section signal at danger • instruct the driver to pass through the section at caution. | signaller box A | 1 | 2.1.2.4 |  |  |  | Operating rules for assisting a failed train (where permissive working is not available), must include: a) a requirement for prompt and accurate reporting of the failure and its location b) a requirement for establishing a clear understanding between the signaller and train driver of the failed train about the direction from which assistance will come c) safeguards against possible errors in locating the failed train d) protocols for spoken communications between signaller and train drivers.
|  | You must send train out of section and place the block indicator to normal when this train has arrived complete with tail lamp and the line is clear as shown in regulation 3.2. | signaller box B | 1 | 2.1.2.4 |  |  |  | Operating rules for assisting a failed train (where permissive working is not available), must include: a) a requirement for prompt and accurate reporting of the failure and its location b) a requirement for establishing a clear understanding between the signaller and train driver of the failed train about the direction from which assistance will come c) safeguards against possible errors in locating the failed train d) protocols for spoken communications between signaller and train drivers.
| 7.6 | If the train or vehicles are removed from the section at signal box B
|  | You must not send train out of section to signal box A until both the failed train and the assisting train arrive complete and the line is clear as shown in regulation 3.2. | signaller box B | 1 | 2.1.2.4 |  |  |  | Operating rules for assisting a failed train (where permissive working is not available), must include: a) a requirement for prompt and accurate reporting of the failure and its location b) a requirement for establishing a clear understanding between the signaller and train driver of the failed train about the direction from which assistance will come c) safeguards against possible errors in locating the failed train d) protocols for spoken communications between signaller and train drivers.
|  | The next train over the same line must be signalled normally. | signaller box A and B | 1 | 2.1.2.4 |  |  |  | Operating rules for assisting a failed train (where permissive working is not available), must include: a) a requirement for prompt and accurate reporting of the failure and its location b) a requirement for establishing a clear understanding between the signaller and train driver of the failed train about the direction from which assistance will come c) safeguards against possible errors in locating the failed train d) protocols for spoken communications between signaller and train drivers.
| 7.7 | If the combined trains are to proceed from signal box B to signal box C
|  | If the combined trains are to proceed through the next section, you must tell the signaller at signal box C, when you send is line clear, that the train is being assisted and how it is being assisted. | signaller box B | 1 | 2.1.2.4 |  |  |  | Operating rules for assisting a failed train (where permissive working is not available), must include: a) a requirement for prompt and accurate reporting of the failure and its location b) a requirement for establishing a clear understanding between the signaller and train driver of the failed train about the direction from which assistance will come c) safeguards against possible errors in locating the failed train d) protocols for spoken communications between signaller and train drivers.
|  | You must record the details in the Train Register and not send train out of section to signal box B until the combined train has arrived complete as shown in regulation 3.2. | signaller box C | 1 | 2.1.2.4 |  |  |  | Operating rules for assisting a failed train (where permissive working is not available), must include: a) a requirement for prompt and accurate reporting of the failure and its location b) a requirement for establishing a clear understanding between the signaller and train driver of the failed train about the direction from which assistance will come c) safeguards against possible errors in locating the failed train d) protocols for spoken communications between signaller and train drivers.
| 7.8 | When the failed train or vehicles are within the clearing point
|  | Note: For this part of the regulation the line is clear to the home signal at signal box B but a train has failed within the clearing point. The assisting train is to enter the section and proceed to the home signal to assist the failed train from the rear. |  | - | - |  |  |  | #N/A
|  | If a failed train has stopped within the clearing point but the section is clear to the home signal, you must: • make sure the failed train is complete with tail lamp • keep the block indicator at train on line • not send train out of section • tell the signaller at signal box A what has happened and that assistance is needed • give the signaller at signal box A permission for the assisting train to enter the section. | signaller box B | 1 | 2.1.2.4 |  |  |  | Operating rules for assisting a failed train (where permissive working is not available), must include: a) a requirement for prompt and accurate reporting of the failure and its location b) a requirement for establishing a clear understanding between the signaller and train driver of the failed train about the direction from which assistance will come c) safeguards against possible errors in locating the failed train d) protocols for spoken communications between signaller and train drivers.
|  | Before you authorise the driver of the assisting train to enter the section, you must: • tell the signaller at signal box B the description of the assisting train • send train entering section, which must be acknowledged before the assisting train is allowed to depart • record the details in the Train Register. | signaller box A | 1 | 2.1.2.4 |  |  |  | Operating rules for assisting a failed train (where permissive working is not available), must include: a) a requirement for prompt and accurate reporting of the failure and its location b) a requirement for establishing a clear understanding between the signaller and train driver of the failed train about the direction from which assistance will come c) safeguards against possible errors in locating the failed train d) protocols for spoken communications between signaller and train drivers.
|  | The signaller at signal box A will tell you the description of the assisting train, you must then acknowledge train entering section, and record the details in the Train Register. | signaller box B | 1 | 2.1.2.4 |  |  |  | Operating rules for assisting a failed train (where permissive working is not available), must include: a) a requirement for prompt and accurate reporting of the failure and its location b) a requirement for establishing a clear understanding between the signaller and train driver of the failed train about the direction from which assistance will come c) safeguards against possible errors in locating the failed train d) protocols for spoken communications between signaller and train drivers.
|  | When train entering section has been acknowledged, you must tell the driver of the assisting train that the line is clear to the home signal only. You must then tell the driver to: • pass the section signal at danger • proceed at caution to, and stop at, the home signal at signal box B • then immediately contact the signaller at signal box B. | signaller box A | 1 | 2.1.2.4 |  |  |  | Operating rules for assisting a failed train (where permissive working is not available), must include: a) a requirement for prompt and accurate reporting of the failure and its location b) a requirement for establishing a clear understanding between the signaller and train driver of the failed train about the direction from which assistance will come c) safeguards against possible errors in locating the failed train d) protocols for spoken communications between signaller and train drivers.
|  | When the assisting train arrives at the home signal, as long as you have carried out the instructions in module M2 Train stopped by train failure, you must instruct the driver to pass the home signal at danger and proceed cautiously towards the failed train. When the failed train and the assisting train have been disposed of and the line is again clear up to and including the clearing point, you must send train out of section to signal box A as shown in regulation 3.2. | signaller box B | 1 | 2.1.2.4 |  |  |  | Operating rules for assisting a failed train (where permissive working is not available), must include: a) a requirement for prompt and accurate reporting of the failure and its location b) a requirement for establishing a clear understanding between the signaller and train driver of the failed train about the direction from which assistance will come c) safeguards against possible errors in locating the failed train d) protocols for spoken communications between signaller and train drivers.
|  | The next train must be signalled normally. | signaller box A and B | 1 | 2.1.2.4 |  |  |  | Operating rules for assisting a failed train (where permissive working is not available), must include: a) a requirement for prompt and accurate reporting of the failure and its location b) a requirement for establishing a clear understanding between the signaller and train driver of the failed train about the direction from which assistance will come c) safeguards against possible errors in locating the failed train d) protocols for spoken communications between signaller and train drivers.
| 8 | Failure or disconnection of block signalling equipment
|  | Note: For the purpose of this regulation, A and B represent two signal boxes on the same line of route. The equipment for signalling trains through the section between signal box A and signal box B has failed or has been disconnected. |  | - | - |  |  |  | #N/A
| 8.1 | Recording bell signals
|  | During a failure or disconnection of block signalling equipment, you must record in the Train Register all bell signals sent by bell or telephone, whether the normal bell signals are recorded or not. |  | - | - |  |  |  | #N/A
| 8.2 | When this regulation must be carried out
When the block signalling equipment fails or is disconnected, you may continue to signal trains as shown in regulation 8.3 as long as there is communication between signal box A and signal box B. If there is no communication between signal box A and signal box B, you must carry out the instructions shown in regulation 8.4.
| 8.3 | Signalling of trains during failure or disconnection of bells or block indicators
| 8.3.1 | Signalling trains by telephone
|  | If the bells only, or bells and block indicators, have failed or are disconnected but a telephone is available, you must send all bell signals as messages on the telephone, for example: Signaller box A - ‘Is Up Main line clear for one alpha two sevenʼ? Signaller box B - ʻUp Main line is clear for one alpha two sevenʼ. Signaller box A - ʻOne alpha two seven train entering section on Up Main lineʼ. Signaller box B - ʻOne alpha two seven train out of section on Up Main line’. Signaller box B - ʻUp Slow line is clear for zero foxtrot seven zero under restricted acceptance’. | signaller box A and B | 1 | 2.1.3.1 |  |  |  | When the functionality of the train control or signalling system is partially or totally degraded, operating rules must define the operating procedures necessary to ensure the maintenance of a safe space interval between trains.
|  | If, for whatever reason, you are unable to accept a train that is offered, you must state the refusal as follows: Signaller box B - ʻNo, one alpha two seven refused’. | signaller box B | 1 | 2.1.3.1 |  |  |  | When the functionality of the train control or signalling system is partially or totally degraded, operating rules must define the operating procedures necessary to ensure the maintenance of a safe space interval between trains.
| 8.3.2 | Failure or disconnection of block indicators and bells or block indicators only
|  | If the block indicators fail or are disconnected but the block bells are still working, you must send the bell signals in the normal way. | signaller box A and B | 1 | 2.1.3.1 |  |  |  | When the functionality of the train control or signalling system is partially or totally degraded, operating rules must define the operating procedures necessary to ensure the maintenance of a safe space interval between trains.
|  | If the block indicators and bells fail or are disconnected, or only the block indicators fail or are disconnected, you must tell the driver of each train which is required to proceed into the affected section: • what is happening • to pass the section signal at danger • to pass through the section at no greater speed than 50 mph subject to any other speed restriction that may apply. If there is an intermediate block home signal, you may allow the train to proceed to the intermediate block home signal to get permission to proceed into the absolute block section. |  | 1 | 2.1.3.1 |  |  |  | When the functionality of the train control or signalling system is partially or totally degraded, operating rules must define the operating procedures necessary to ensure the maintenance of a safe space interval between trains.
| 8.3.3 | Failure or disconnection of block bells only
|  | If the block bells fail or are disconnected but the block indicators are still working, you must work the block indicators in the normal way, exchanging bell signals as telephone messages as shown in regulation 8.3.1. |  | 1 | 2.1.3.1 |  |  |  | When the functionality of the train control or signalling system is partially or totally degraded, operating rules must define the operating procedures necessary to ensure the maintenance of a safe space interval between trains.
| 8.4 | If all communication is lost between signal box A and signal box B
| 8.4.1 | When direct communication is lost
|  | If there is no direct communication, you must not allow trains to enter the affected section on any line until communication is again available, unless you can apply either of the following. If you can see that the section is clear throughout You can allow trains to proceed if you can see the section is clear throughout. You must record the time each train departs or arrives. You must tell the driver of each train which is required to proceed into the affected section: • what is happening • to pass the section signal at danger • to pass through the section at caution • to stop and tell the signaller at the next signal box what is happening. If you cannot see that the section is clear throughout If you cannot see that the section is clear throughout, but you are sure that the previous train has passed clear of the section, you may allow one train to proceed through the section on each line. You must tell the driver of this train: • what is happening • to pass the section signal at danger • to pass through the section at caution • to stop and tell the signaller at the next signal box what is happening. No more trains may be allowed to pass until there is direct communication and you and the signaller at the next signal box confirm that any train that was allowed to proceed has arrived complete with a tail lamp. | signaller box A and B | 1 | 2.1.3.1 |  |  |  | When the functionality of the train control or signalling system is partially or totally degraded, operating rules must define the operating procedures necessary to ensure the maintenance of a safe space interval between trains.
| 8.4.2 | If there is an AHBC in the section
|  | If there is an AHBC in the section and you are the signaller at the non-supervising signal box, before allowing a train to enter the section, you must tell the driver to: • approach each AHBC at caution • not pass over it until the driver has made sure it is safe to do so. |  | 1 | 2.1.3.1 |  |  |  | When the functionality of the train control or signalling system is partially or totally degraded, operating rules must define the operating procedures necessary to ensure the maintenance of a safe space interval between trains.
| 8.5 | Keeping the distant signal at caution
|  | During the failure or disconnection of a block indicator at your signal box, you must keep the distant signal in the affected section for that line at caution. | signaller box B | 1 | 2.1.3.1 |  |  |  | When the functionality of the train control or signalling system is partially or totally degraded, operating rules must define the operating procedures necessary to ensure the maintenance of a safe space interval between trains.
| 8.6 | Level crossings worked by crossing keepers
|  | If there is a level crossing that has indicators or bells in the affected section and communication is available, you must tell the crossing keeper that the indicators or bells are not working. You must tell the crossing keeper when each train enters the single line block section or as otherwise shown in the signal box special instructions. If there is no communication with the crossing keeper, you must instruct the driver of every train proceeding towards the crossing to approach the crossing at caution, and not to pass over the crossing until they are sure it is safe to do so. | signaller box A and B | 1 | 2.1.3.1 |  |  |  | When the functionality of the train control or signalling system is partially or totally degraded, operating rules must define the operating procedures necessary to ensure the maintenance of a safe space interval between trains.
| 9 | Signalling trains during single line working
|  | Note: For the purpose of this regulation, A, B, C and D represent four signal boxes on the same line of route. Single line working is to take place between signal box B and signal box C over the up line (see diagr am TS3.4 on page 63). |  | - | - |  |  |  | #N/A
| 9.1 | Method of signalling during single line working
|  | You must both come to a clear understanding as to whether you can continue normal block signalling by using: • block instrument and bells • bells only • telephone. If you can use the block instrument, you must signal all movements on the instrument that applies to the line being used for single line working. If you cannot use the block instrument, you must carry out the instructions shown in regulation 8. | signaller box B and C | 1 | 2.1.2.5 |  |  |  | Operating rules must be applied to control movements in the opposite direction to that for which the line is signalled, to control the risks of collision and derailment from: a) unsignalled wrong-direction movements including single line working b) movements between one line and another at each end of the section being used for the wrong direction movement c) communication to train drivers of insufficient or incorrect information about movements to be made and conditions to be applied.
|  | Before you clear the signal controlling the entrance to the single line, you must make sure that the pilotman has given the necessary instructions to the driver. | signaller box C | [6 empty] | Relates to 2.1.2.1. and 2.1.2.5
| 9.2 | Accepting trains
| 9.2.1 | Accepting trains at signal box B from signal box A
|  | You must tell the signaller at signal box A that single line working is taking place beyond your home signal. If the line is clear to the clearing point, you must accept trains from signal box A as shown in regulation 3.4. If the line is clear to the home signal only, you must accept trains from signal box A as shown in regulation 3.5 as long as there is clear visibility. If this is the case, you may send train out of section as soon as each train, complete with tail lamp, has passed the home signal. You must keep the block indicator at train on line until: • the line is again clear up to and including the clearing point, in which case you must send call attention and when acknowledged, place the block indicator to normal, or • you have accepted the next train as shown in regulation 3.5. During poor visibility, if protection for the obstructed line is within the clearing point, you can accept trains from signal box A as shown in regulation 3.5 as long as the line is clear to that protection. You must only send train out of section when the line is again clear to the protection for the obstructed line. | signaller box B | 1 | 2.1.2.1 |  |  |  | Train control and signalling systems must be supported by operating rules, as well as procedures specific to each system, to enable operators to maintain a safe space interval between trains within their area of control when the system is operating under normal conditions.
|  | If you have received train out of section but the block indicator has stayed at train on line, the signaller at signal box B will send call attention and place the block indicator to normal if the line becomes clear to the clearing point. | signaller box A | [6 empty] | Relates to 2.1.2.1
| 9.2.2 | Accepting trains at signal box B from signal box C
|  | Before you accept a train from signal box C, the pilotman must be at the signal box C end. You must accept trains from signal box C only as shown in regulation 3.4. | signaller box B | [6 empty] | Relates to 2.1.2.1
| 9.2.3 | Accepting trains at signal box C from signal box D
|  | You must tell the signaller at signal box D that single line working is taking place beyond the home signal at your signal box. If the line is clear to the clearing point, you may accept trains from signal box D as shown in regulation 3.4 (see diagram TS3.5 on page 69). However, in clear visibility only, when a train in the wrong direction will need to return to the proper line through a crossover that is within the clearing point for trains from signal box D, you may accept trains from signal box D as shown in regulation 3.5 (see diagram TS3.6 on page 70). | signaller box C | 1 | 2.1.2.1 |  |  |  | Train control and signalling systems must be supported by operating rules, as well as procedures specific to each system, to enable operators to maintain a safe space interval between trains within their area of control when the system is operating under normal conditions.
| 9.2.4 | Accepting trains in the wrong direction at signal box C from signal box B
|  | In all circumstances Before you accept a train from signal box B, the pilotman must be at the signal box B end. You must accept trains from signal box B only as shown in regulation 3.4. |  | 1 | 2.1.2.5 |  |  |  | Operating rules must be applied to control movements in the opposite direction to that for which the line is signalled, to control the risks of collision and derailment from: a) unsignalled wrong-direction movements including single line working b) movements between one line and another at each end of the section being used for the wrong direction movement c) communication to train drivers of insufficient or incorrect information about movements to be made and conditions to be applied.
|  | When the block indicator is being used for single line working as shown in regulation 9.1 and the signaller at signal box C has accepted a train in the wrong direction, you must: • immediately place the block indicator to train on line, and • keep the block indicator at train on line until you receive train out of section for that train from signal box C. | signaller box B | 1 | 2.1.2.5 |  |  |  | Operating rules must be applied to control movements in the opposite direction to that for which the line is signalled, to control the risks of collision and derailment from: a) unsignalled wrong-direction movements including single line working b) movements between one line and another at each end of the section being used for the wrong direction movement c) communication to train drivers of insufficient or incorrect information about movements to be made and conditions to be applied.
|  | Where a main aspect signal or a handsignaller is provided If there is a main aspect signal which applies to trains leaving the single line or a handsignaller is opposite the home signal at signal box C, you must, before accepting a train from signal box B as shown in regulation 3.4, make sure that the line is clear to a point 183 metres (200 yards) beyond the main aspect signal or handsignaller (see diagram TS3.7 on page 71). Where no main aspect signal or handsignaller is provided Where there is no main aspect signal which applies to trains leaving the single line and a handsignaller has not been provided opposite the home signal at signal box C and the crossover is facing to the movement, before accepting a train from signal box B as shown in regulation 3.4, you must make sure that: • if the section signal for the proper line is beyond the crossover, the crossover is reversed and the line is clear to the section signal (see diagram TS3.8 on page 72), or • if the section signal for the proper line is on the approach to the crossover, the crossover is reversed and the signaller at signal box D has accepted the train (see diagram TS3.9 on page 73). If a handsignaller has not been provided opposite the home signal at signal box C and the crossover is trailing to the movement, before accepting a train from signal box B as shown in regulation 3.4, you must make sure the line is clear to 400 metres (440 yards) beyond the crossover (see diagram TS3.10 on page 74). | signaller box C | 1 | 2.1.2.5 |  |  |  | Operating rules must be applied to control movements in the opposite direction to that for which the line is signalled, to control the risks of collision and derailment from: a) unsignalled wrong-direction movements including single line working b) movements between one line and another at each end of the section being used for the wrong direction movement c) communication to train drivers of insufficient or incorrect information about movements to be made and conditions to be applied.
| 9.3 | Allowing wrong-direction movements to return to the proper line
| 9.3.1 | If the crossover is facing to the movement
|  | If the crossover is facing to the movement, you may allow a train in the wrong direction to pass the handsignaller as long as: • the crossover is secured in the correct position, and • the line is clear to the section signal, if the section signal for the proper line is beyond the crossover, or • the signaller at signal box D has accepted the train, if the section signal for the proper line is on the approach to the crossover. If the driver has already been given the necessary instructions, you must tell the handsignaller that the train can be allowed to proceed without being stopped. | signaller box C | 1 | 2.1.2.5 |  |  |  | Operating rules must be applied to control movements in the opposite direction to that for which the line is signalled, to control the risks of collision and derailment from: a) unsignalled wrong-direction movements including single line working b) movements between one line and another at each end of the section being used for the wrong direction movement c) communication to train drivers of insufficient or incorrect information about movements to be made and conditions to be applied.
| 9.3.2. | If the crossover is trailing to the movement
|  | If the crossover is trailing to the movement, you may allow a train in the wrong direction to pass the handsignaller as long as you: • have placed the necessary signals at danger to protect the movement • have sent blocking back inside home signal or blocking back outside home signal, whichever is necessary, to signal box D, if the train will come to a stand within the clearing point or outside the home signal • remind the handsignaller to make sure the driver fully understands what is to happen • tell the handsignaller to instruct the driver to draw forward and then set back through the crossover. |  | 1 | 2.1.2.5 |  |  |  | Operating rules must be applied to control movements in the opposite direction to that for which the line is signalled, to control the risks of collision and derailment from: a) unsignalled wrong-direction movements including single line working b) movements between one line and another at each end of the section being used for the wrong direction movement c) communication to train drivers of insufficient or incorrect information about movements to be made and conditions to be applied.
| 9.3.3 | No handsignaller provided
|  | Where a handsignaller has not been provided opposite the home signal, you must personally tell the driver to pass beyond the home signal, after you have made the arrangements in 9.3.1 or 9.3.2. |  | 1 | 2.1.2.5 |  |  |  | Operating rules must be applied to control movements in the opposite direction to that for which the line is signalled, to control the risks of collision and derailment from: a) unsignalled wrong-direction movements including single line working b) movements between one line and another at each end of the section being used for the wrong direction movement c) communication to train drivers of insufficient or incorrect information about movements to be made and conditions to be applied.
| 9.4 | Recording in the Train Register
|  | You must record the times when all bell signals are sent and received in connection with the movements of trains during the time single line working is in operation, even if you do not normally do this. | signaller box B and C | 1 | 2.1.2.5 |  |  |  | Operating rules must be applied to control movements in the opposite direction to that for which the line is signalled, to control the risks of collision and derailment from: a) unsignalled wrong-direction movements including single line working b) movements between one line and another at each end of the section being used for the wrong direction movement c) communication to train drivers of insufficient or incorrect information about movements to be made and conditions to be applied.
| 9.5 | Intermediate signal boxes
|  | Before allowing any intermediate signal box to open, you must tell the signaller there that single line working is in operation and get confirmation from the signaller that the pilotman has dictated the single line working form. | signaller box B and C | 1 | 2.1.2.5 |  |  |  | Operating rules must be applied to control movements in the opposite direction to that for which the line is signalled, to control the risks of collision and derailment from: a) unsignalled wrong-direction movements including single line working b) movements between one line and another at each end of the section being used for the wrong direction movement c) communication to train drivers of insufficient or incorrect information about movements to be made and conditions to be applied.
|  | If single line working has been started during the time your signal box was closed, the signaller at the signal box on either side will tell you single line working is in operation. You must not switch in until you have completed a single line working form, which the pilotman will dictate to you. You must control trains in the wrong direction by the use of handsignals only. You may accept a train in the wrong direction when a line is clear to a point 183 metres (200 yards) beyond the handsignal. | signaller intermediate box | 1 | 2.1.2.5 |  |  |  | Operating rules must be applied to control movements in the opposite direction to that for which the line is signalled, to control the risks of collision and derailment from: a) unsignalled wrong-direction movements including single line working b) movements between one line and another at each end of the section being used for the wrong direction movement c) communication to train drivers of insufficient or incorrect information about movements to be made and conditions to be applied.
| 9.6 | When normal working is to resume
|  | When single line working has been withdrawn and the single line working form has been cancelled, you must tell the signaller at signal box A that normal working has been resumed. | signaller box B | - | - |  |  |  | #N/A | Relates to 2.1.2.5
|  | When single line working has been withdrawn and the single line working form has been cancelled, you must tell the signaller at signal box D that normal working has been resumed. | signaller box C | - | - |  |  |  | #N/A | Relates to 2.1.2.5
| 10 | Opening and closing signal boxes
|  | Note: For the purpose of this regulation, A, B and C represent three signal boxes on the same line of route. Signal box B is to open and close. |  | - | - |  |  |  | #N/A
| 10.1 | Opening a signal box that has a block switch
| 10.1.1 | Before opening
|  | Before you open the signal box, you must: • tell the signaller at signal box A and the signaller at signal box C the name of your signal box • find out the details of any trains that are in the section or are signalled • find out any other information that you need to carry out your duties. | signaller box B | 1 | 2.1.2.1 |  |  |  | Train control and signalling systems must be supported by operating rules, as well as procedures specific to each system, to enable operators to maintain a safe space interval between trains within their area of control when the system is operating under normal conditions.
| 10.1.2 | If there are no trains in section or signalled
|  | If there are no trains in the section and no train has been signalled, you can: • place the signals to danger • operate the block switch • send opening of signal box (5-5-5) to signal box A and signal box C. 10.1.3 |  | 1 | 2.1.2.1 |  |  |  | Train control and signalling systems must be supported by operating rules, as well as procedures specific to each system, to enable operators to maintain a safe space interval between trains within their area of control when the system is operating under normal conditions.
| 10.1.3 | If a train is signalled
|  | If a train has been signalled from signal box A to signal box C and you are told that the block indicator is at line clear, you must not operate the block switch until you have been told that the block indicator is at train on line |  | 1 | 2.1.2.1 |  |  |  | Train control and signalling systems must be supported by operating rules, as well as procedures specific to each system, to enable operators to maintain a safe space interval between trains within their area of control when the system is operating under normal conditions.
| 10.1.4 | If there is a train in the section
|  | Note: For the purpose of this part of the regulation, a train is travelling from signal box A to signal box C, although these instructions apply equally for a train passing from signal box C to signal box A. |  | 1 | 2.1.2.1 |  |  |  | Train control and signalling systems must be supported by operating rules, as well as procedures specific to each system, to enable operators to maintain a safe space interval between trains within their area of control when the system is operating under normal conditions.
|  | If you are told a train has been signalled from signal box A to signal box C and the block indicator is at train on line, you must: • place the block indicator to train on line (for the section from signal box A) • operate the block switch • send opening of signal box to both signal box A and signal box C. You must not replace the signals to danger (except for emergency purposes) or send train out of section until one of the following applies. • You see the train pass complete with tail lamp. • You receive train out of section from the signaller at signal box C. • The signaller at signal box C tells you that the train has arrived complete with tail lamp. | signaller box B | 1 | 2.1.2.1 |  |  |  | Train control and signalling systems must be supported by operating rules, as well as procedures specific to each system, to enable operators to maintain a safe space interval between trains within their area of control when the system is operating under normal conditions.
| 10.1.5 | No telephone communication between signal boxes
|  | If you find that telephone communication between you and the signallers at signal box A and signal box C is not working, you must not operate the block switch until direct communication is available. |  | 1 | 2.1.2.1 |  |  |  | Train control and signalling systems must be supported by operating rules, as well as procedures specific to each system, to enable operators to maintain a safe space interval between trains within their area of control when the system is operating under normal conditions.
| 10.2 | Opening a signal box that has no block switch
|  | To open the signal box, you must send opening of signal box to signal box A and signal box C. When you have opened the signal box, unless a train has been signalled or is immediately due to be signalled, you must test the block indicators for the line concerned. | signaller box B | 1 | 2.1.2.1 |  |  |  | Train control and signalling systems must be supported by operating rules, as well as procedures specific to each system, to enable operators to maintain a safe space interval between trains within their area of control when the system is operating under normal conditions.
|  | You must record the details of the test in the Train Register. | all signallers | 1 | 2.1.2.1 |  |  |  | Train control and signalling systems must be supported by operating rules, as well as procedures specific to each system, to enable operators to maintain a safe space interval between trains within their area of control when the system is operating under normal conditions.
|  | If you find there is no communication between you and the signaller at signal box A or the signaller at signal box C, you must not allow any train to proceed towards the affected signal box until direct communication is again available. | signaller box B | 1 | 2.1.2.1 |  |  |  | Train control and signalling systems must be supported by operating rules, as well as procedures specific to each system, to enable operators to maintain a safe space interval between trains within their area of control when the system is operating under normal conditions.
| 10.3 | Closing a signal box that has a block switch
|  | Before you switch out of circuit, you must: • make sure there are no trains in the sections concerned • make sure the block indicators to which the block switches apply are at normal • send closing of signal box (5-5-7) to the signal box on either side. | signaller box B | 1 | 2.1.2.1 |  |  |  | Train control and signalling systems must be supported by operating rules, as well as procedures specific to each system, to enable operators to maintain a safe space interval between trains within their area of control when the system is operating under normal conditions.
|  | You must acknowledge closing of signal box by sending one beat and then place the block indicator for the section concerned to line clear. | signaller box A and C | 1 | 2.1.2.1 |  |  |  | Train control and signalling systems must be supported by operating rules, as well as procedures specific to each system, to enable operators to maintain a safe space interval between trains within their area of control when the system is operating under normal conditions.
|  | When the signaller has acknowledged closing of signal box with one beat and the block indicator is at line clear, you may clear the signals for the line concerned. You must then acknowledge one beat. You must carry out this instruction for each signal box concerned. | signaller box B | 1 | 2.1.2.1 |  |  |  | Train control and signalling systems must be supported by operating rules, as well as procedures specific to each system, to enable operators to maintain a safe space interval between trains within their area of control when the system is operating under normal conditions.
|  | When one beat has been acknowledged by the signaller at signal box B, you must then repeat closing of signal box and place the block indicator to normal. | signaller box A and C | 1 | 2.1.2.1 |  |  |  | Train control and signalling systems must be supported by operating rules, as well as procedures specific to each system, to enable operators to maintain a safe space interval between trains within their area of control when the system is operating under normal conditions.
|  | When closing of signal box has been repeated, you may operate the block switch. | signaller box B | 1 | 2.1.2.1 |  |  |  | Train control and signalling systems must be supported by operating rules, as well as procedures specific to each system, to enable operators to maintain a safe space interval between trains within their area of control when the system is operating under normal conditions.
|  | After signal box B has switched out, you must test the bell and block indicator for each line. One of you must tell the signaller at signal box B the result of the test. | signaller box A and C | 1 | 2.1.2.1 |  |  |  | Train control and signalling systems must be supported by operating rules, as well as procedures specific to each system, to enable operators to maintain a safe space interval between trains within their area of control when the system is operating under normal conditions.
|  | You must record the details of the test in the Train Register. | all signallers | 1 | 2.1.2.1 |  |  |  | Train control and signalling systems must be supported by operating rules, as well as procedures specific to each system, to enable operators to maintain a safe space interval between trains within their area of control when the system is operating under normal conditions.
|  | You must not leave duty until told that the block indicators and bells are working. | signaller box B | 1 | 2.1.2.1 |  |  |  | Train control and signalling systems must be supported by operating rules, as well as procedures specific to each system, to enable operators to maintain a safe space interval between trains within their area of control when the system is operating under normal conditions.
|  | If there is a failure of the block instrument between your signal box and the next signal box and the section signal cannot be released, as long as no trains are required to pass during the time the signal box is closed, you must: • send closing of signal box (7-5-5)• leave the signals at danger for the direction concerned. |  | 1 | 2.1.2.1 |  |  |  | Train control and signalling systems must be supported by operating rules, as well as procedures specific to each system, to enable operators to maintain a safe space interval between trains within their area of control when the system is operating under normal conditions.
| 10.4 | Closing a signal box that has no block switch
|  | You must not close the signal box or leave duty until: • you have received train out of section for the last train to pass • the block indicator is at normal • you have sent and had acknowledged closing of signal box (7-5-5) to both signal box A and signal box C. | all signallers | 1 | 2.1.2.1 |  |  |  | Train control and signalling systems must be supported by operating rules, as well as procedures specific to each system, to enable operators to maintain a safe space interval between trains within their area of control when the system is operating under normal conditions.
| 10.5 | If engineering work is being carried out
|  | If engineering work is being carried out and the instructions in module TS1 General signalling regulations, regulation 13.2 or module T3 Possession of the line for engineering work allows the signal box to be closed during the work, you may close the signal box using the following additional arrangements, even though the block indicator is kept at train on line. You must: • leave all signals at danger • if there is a block switch, leave the block switch in circuit • send closing of signal box to the signal box on either side. | signaller box B | 1 | 2.1.2.1 |  |  |  | Train control and signalling systems must be supported by operating rules, as well as procedures specific to each system, to enable operators to maintain a safe space interval between trains within their area of control when the system is operating under normal conditions.
|  | When signal box B closes under these arrangements, you must: • acknowledge closing of signal box • keep the block indicator at train on line if it is in that position. | signaller box A and C | 1 | 2.1.2.1 |  |  |  | Train control and signalling systems must be supported by operating rules, as well as procedures specific to each system, to enable operators to maintain a safe space interval between trains within their area of control when the system is operating under normal conditions.
| 10.6 | Opening and closing signal boxes where there is a failure or disconnection of block signalling equipment
| 10.6.1 | Opening a signal box
|  | Before a signaller is allowed to open a signal box that has been switched out within the section which is affected by a failure or disconnection of block indicators or bells, you must tell that signaller the block indicators or bells are not working. | signaller box A and C | 1 | 2.1.2.1 |  |  |  | Train control and signalling systems must be supported by operating rules, as well as procedures specific to each system, to enable operators to maintain a safe space interval between trains within their area of control when the system is operating under normal conditions.
| 10.6.2 | Closing a signal box
|  | If you are to close your signal box and it is affected by a failure or disconnection of block indicators or bells, you must record the circumstances in the Train Register and leave a notice for the signaller next on duty, describing what has happened and the method of working that has been adopted. If the section signals are controlled by a line clear release on the block instruments, you must make sure the signal box stays switched in until the fault is rectified or the line closes to traffic. If you cannot send closing of signal box but other direct communication is available, you must: • speak to the signaller at the signal box on either side of you • tell those signallers that your signal box is about to be closed. | signaller box B | 1 | 2.1.2.1 |  |  |  | Train control and signalling systems must be supported by operating rules, as well as procedures specific to each system, to enable operators to maintain a safe space interval between trains within their area of control when the system is operating under normal conditions.
END

## TS4
Module TS4 Issue 3 Dec 2012 | Section / clause number | Text | Responsibility indicator | Principle | OCD clause | OCD clause | OCD clause | OCD clause | OCD | Comments
| 1 | Definitions
|  | The following terms are used in these regulations and apply to signallers in electric token block signalling areas. Block signals A stop signal that controls the entrance to, or exit from, a block section. The following are block signals: Home signal: the first stop signal controlled by a signal box that controls the exit from a single-line block section. Section signal: a stop signal that controls the entrance to a single-line block section. Clearing point The point beyond the home signal up to which the line must be clear before a train can be accepted as shown in regulation 3.4. Single-line block section The line between the section signal controlled from one signal box, and the home signal controlled by the next signal box in the direction of travel. A single-line block section will be referred to as a section within this document. |  | -
| 2 | Principle
| 2.1 | Principle of the electric token block system
|  | The principle of the electric token block system is to prevent more than one train being in the same section at the same time. |  | 1 | 2.1.2.1 |  |  |  | Train control and signalling systems must be supported by operating rules, as well as procedures specific to each system, to enable operators to maintain a safe space interval between trains within their area of control when the system is operating under normal conditions.
| 2.2 | Handling tokens
|  | You are the only person who is authorised to remove a token from or replace it into the token instrument, except: • as shown in regulation 8 • as shown in regulation 9 • where an auxiliary token instrument is provided for the driver to use. Except where another person is specially appointed to the duty, you are the only person who is authorised to receive a token from, or deliver a token to, the driver. You must not allow a token to be transferred from one train to another without it being passed through a token instrument, except as shown in: • regulation 7 • regulation 8 • module P2 Working single and bi-directional lines by pilotman. Where a train has more than one locomotive at the leading end, you must give the token to the driver of the leading locomotive. | all signallers | 1 | 2.1.2.1 |  |  |  | Train control and signalling systems must be supported by operating rules, as well as procedures specific to each system, to enable operators to maintain a safe space interval between trains within their area of control when the system is operating under normal conditions.
| 3 | Method of signalling
|  | Note: For the purpose of this regulation, A, B and C represent three signal boxes on the same line of route. A train is to be signalled from signal box A to signal box B. The procedure shown must be repeated along the line of route if the train is to proceed further. |  | -
| 3.1 | Normal method of signalling trains
| 3.1.1 | Actions of the signaller at signal box A
|  | Before you start the procedure to allow a train to enter the section: • you must have sent or received train out of section (2-1) for the previous train • you must not have given permission for a train to approach from the opposite end • the indicator must be in the normal position. You must send call attention to signal box B, and when this has been acknowledged, send the appropriate is line clear. When the signaller at signal box B has acknowledged is line clear and operated the token instrument, you must: • withdraw a token • clear the section signal for the train to proceed • give the token to the driver. When the train departs you must send train entering section (2) to signal box B. | signaller box A | 1 | 2.1.2.1 |  |  |  | Train control and signalling systems must be supported by operating rules, as well as procedures specific to each system, to enable operators to maintain a safe space interval between trains within their area of control when the system is operating under normal conditions.
| 3.1.2 | Actions of the signaller at signal box B
|  | When you have received is line clear, you must: • acknowledge is line clear to signal box A • operate the token instrument to allow a token to be withdrawn at signal box A. You must not acknowledge is line clear, nor operate the token instrument, if the line is not clear, or for any reason you cannot give permission for the train to approach. | signaller box B | 1 | 2.1.2.1 |  |  |  | Train control and signalling systems must be supported by operating rules, as well as procedures specific to each system, to enable operators to maintain a safe space interval between trains within their area of control when the system is operating under normal conditions.
| 3.1.3 | If the train is to continue to signal box C
|  | After you receive train entering section from signal box A, if the train is to continue to signal box C, you must carry out the actions of the signaller at signal box A, as shown in regulation 3.1.1, to the signaller at signal box C. |  | 1 | 2.1.2.1 |  |  |  | Train control and signalling systems must be supported by operating rules, as well as procedures specific to each system, to enable operators to maintain a safe space interval between trains within their area of control when the system is operating under normal conditions.
| 3.2 | Sending ‘train out of section’
|  | When the train arrives at your signal box, the driver will give you the token. You must observe the train as it passes the signal box and make sure it has a tail lamp at the rear. When the train, complete with tail lamp, has passed clear of the section and is clear of any points leading to the section, you must: • place the token into the token instrument • send call attention to signal box A • when this has been acknowledged, send train out of section. When it is necessary to send train out of section before the last vehicle of the train passes your signal box, you must make sure the train has arrived, complete with tail lamp, before doing so. | signaller box B | 1 | 2.1.2.1 |  |  |  | Train control and signalling systems must be supported by operating rules, as well as procedures specific to each system, to enable operators to maintain a safe space interval between trains within their area of control when the system is operating under normal conditions.
| 3.3 | Train not proceeding, or incorrect ‘is line clear’ sent
| 3.3.1 | Cancelling (3-5)
|  | If a train is not going to proceed, but is line clear or train entering section has been acknowledged by the signaller at signal box B, you must: • place the relevant signals to danger • restore the token to the token instrument • send cancelling. | signaller box A | [6 empty] | Relates to 2.1.2.1
| 3.2.3 | Train incorrectly described (5-3)
|  | If you have sent an incorrect is line clear and the signaller at signal box B has acknowledged it, you must send train incorrectly described to signal box B, and when this has been acknowledged, send the correct is line clear. You must not restore the token to the token instrument or replace the signal to danger. | [7 empty] | Relates to 2.1.2.1
| 3.4 | Giving permission for a train to approach
|  | Note: This part of the regulation describes the conditions under which the signaller at signal box B can accept a train from signal box A. |  | -
| 3.4.1 | Before allowing a train to approach
|  | Before you allow a train to approach from signal box A, you must make sure that all the following conditions apply. • The line, or at a facing junction the line for which the facing points are set, is clear up to and including the clearing point. • All points within the clearing point have been set for the safety of the approaching train. • No conflicting movement has been authorised that will cross or foul the line within the clearing point. • No train has been accepted from another direction that requires a portion of the same line within the clearing point for acceptance | signaller box B | 1 | 2.1.2.1 |  |  |  | Train control and signalling systems must be supported by operating rules, as well as procedures specific to each system, to enable operators to maintain a safe space interval between trains within their area of control when the system is operating under normal conditions.
| 3.4.2 | Maintaining a clearing point
|  | After you have accepted a train from signal box A, you must not allow the line to be obstructed within the clearing point for that train, unless one of the following applies. • The train has been stopped at the home signal. • The train has passed beyond any points or crossings that you need to use within the clearing point. • You have received cancelling for the train from signal box A. • The train has failed. |  | 1 | 2.1.2.1 |  |  |  | Train control and signalling systems must be supported by operating rules, as well as procedures specific to each system, to enable operators to maintain a safe space interval between trains within their area of control when the system is operating under normal conditions.
| 3.4.3 | Acceptance - location of the clearing point
|  | If the distant signal is a colour light, the clearing point is 183 metres (200 yards) beyond the home signal. If the distant signal is a semaphore, the clearing point is 400 metres (440 yards) beyond the home signal. At a crossing place where the distance to the loop exit signal is less than that shown in this regulation, the clearing point is at the loop exit signal. |  | 1 | 2.1.2.1 |  |  |  | Train control and signalling systems must be supported by operating rules, as well as procedures specific to each system, to enable operators to maintain a safe space interval between trains within their area of control when the system is operating under normal conditions.
| 3.5 | Restricted acceptance
|  | Note: For the purpose of this regulation, a train is to be signalled from signal box A to signal box B using the restricted acceptance. |  | -
| 3.5.1 | When this regulation can be used
|  | You may only use restricted acceptance when an engineering train is to enter a T3 possession of the line where the work-site marker board is within the clearing point. You must tell the signaller at signal box A if a work-site marker board is within the clearing point. | signaller box B | 1 | 2.1.2.1 |  |  |  | Train control and signalling systems must be supported by operating rules, as well as procedures specific to each system, to enable operators to maintain a safe space interval between trains within their area of control when the system is operating under normal conditions.
| 3.5.2 | Sending ‘is line clear’
|  | As long as you have sent or received train out of section for the previous train and no emergency bell signals have been sent or received, you may send is line clear for the engineering train. | signaller box A | 1 | 2.1.2.1 |  |  |  | Train control and signalling systems must be supported by operating rules, as well as procedures specific to each system, to enable operators to maintain a safe space interval between trains within their area of control when the system is operating under normal conditions.
| 3.5.3 | When ‘is line clear’ is received
|  | If you receive is line clear from signal box A for an engineering train that is to enter the possession you must not acknowledge is line clear. Instead, you must send restricted acceptance (3-5-5). | signaller box B | 1 | 2.1.2.1 |  |  |  | Train control and signalling systems must be supported by operating rules, as well as procedures specific to each system, to enable operators to maintain a safe space interval between trains within their area of control when the system is operating under normal conditions.
|  | You must repeat restricted acceptance back to the signaller at signal box B. | signaller box A | 1 | 2.1.2.1 |  |  |  | Train control and signalling systems must be supported by operating rules, as well as procedures specific to each system, to enable operators to maintain a safe space interval between trains within their area of control when the system is operating under normal conditions.
|  | When the signaller at signal box A has acknowledged restricted acceptance, you must operate the token instrument to allow a token to be withdrawn at signal box A. | signaller box B | 1 | 2.1.2.1 |  |  |  | Train control and signalling systems must be supported by operating rules, as well as procedures specific to each system, to enable operators to maintain a safe space interval between trains within their area of control when the system is operating under normal conditions.
| 3.5.4 | Telling the driver
|  | You must tell the driver of the train that was accepted with restricted acceptance what is happening at the next signal box and that the line is clear to the home signal only. | signaller box A | 1 | 2.1.2.1 |  |  |  | Train control and signalling systems must be supported by operating rules, as well as procedures specific to each system, to enable operators to maintain a safe space interval between trains within their area of control when the system is operating under normal conditions.
| 3.5.5 | Sending ‘train out of section’
|  | When the engineering train has passed into the possession, and the detonator protection has been replaced, you must place the token in the token instrument, and send train out of section to signal box A. | signaller box B | 1 | 2.1.2.1 |  |  |  | Train control and signalling systems must be supported by operating rules, as well as procedures specific to each system, to enable operators to maintain a safe space interval between trains within their area of control when the system is operating under normal conditions.
| 3.6 | Releasing a token for protection of work
|  | Note: For the purpose of this regulation, a token is needed to protect work that is to take place between signal box A and signal box B. The token is to be removed at signal box B. |  | -
| 3.6.1 | When this regulation can be used
|  | You must use this regulation when a token is needed to protect work as shown in: • module TS1 General signalling regulations, regulation 13.2, or • module T3 Possession of a running line for engineering work. | all signallers | 8 | 2.8.2.1 |  |  |  | Operating rules for the safety of people on or near the line must include: a) requirements (which may be general or task-specific in application) for the personal safety of individuals and work groups b) definition of terms used to identify common features of railway infrastructure and equipment c) an explanation of ‘on or near the line’ d) an explanation of signs used to warn the workforce of common hazards to their safety or prohibit access to an area unless protection procedures have been implemented e) the procedures for protecting or warning people working on or near the line f) the responsibilities for setting up and maintaining protection or warning procedures g) the procedures for mitigating hazards from trains to workers walking to or from a temporary work location (including a defective train), when there is no alternative to walking on or near the line h) communication protocols for safety messages passed between people working on or near running lines, those with responsibilities under protection and warning procedures, signallers and train crew.
| 3.6.2 | Getting the token released
|  | As long as you have sent or received train out of section for the previous train, you must: • send release token (5-2) to signal box A, and • tell the signaller at signal box A the reason. | signaller box B | 3 | 2.3.3.1 |  |  |  | Operating rules for managing infrastructure work must define: a) the criteria for deciding whether work requires a blockage of the line or can be done without blocking the line to trains b) the responsibilities of signallers and people in charge of arrangements for blocking the line and controlling movements of trains towards, into, and within the blockage c) procedures for blocking the line to prevent trains entering the blockage (unless required for the work) d) procedures for preventing trains outside the blockage colliding with equipment or materials in use within the blockage e) procedures for control of train movements over the entrance to and exit from the blocked section of line f) procedures for control of movements of trains and on-track plant within the blockage, to prevent: (i) collisions within the blockage (ii) unauthorised movements from the blockage towards a line open to traffic (iii) unauthorised movements within the blockage proceeding within a portion of line rendered unsafe by the work. g) protocols for clear communication between signallers, people in charge, train drivers and others involved in: (i) setting up and removing a blockage of the line (ii) controlling train movements passing the blockage on lines open to traffic (iii) controlling train movements entering, within and leaving the blockage. h) procedures for preventing trains colliding with equipment or materials in use or stored once the blockage has been removed.
|  | You must acknowledge release token and operate the token instrument to allow a token to be withdrawn at signal box B. | signaller box A | 3 | 2.3.3.1 |  |  |  | Operating rules for managing infrastructure work must define: a) the criteria for deciding whether work requires a blockage of the line or can be done without blocking the line to trains b) the responsibilities of signallers and people in charge of arrangements for blocking the line and controlling movements of trains towards, into, and within the blockage c) procedures for blocking the line to prevent trains entering the blockage (unless required for the work) d) procedures for preventing trains outside the blockage colliding with equipment or materials in use within the blockage e) procedures for control of train movements over the entrance to and exit from the blocked section of line f) procedures for control of movements of trains and on-track plant within the blockage, to prevent: (i) collisions within the blockage (ii) unauthorised movements from the blockage towards a line open to traffic (iii) unauthorised movements within the blockage proceeding within a portion of line rendered unsafe by the work. g) protocols for clear communication between signallers, people in charge, train drivers and others involved in: (i) setting up and removing a blockage of the line (ii) controlling train movements passing the blockage on lines open to traffic (iii) controlling train movements entering, within and leaving the blockage. h) procedures for preventing trains colliding with equipment or materials in use or stored once the blockage has been removed.
|  | You must then remove the token from the instrument and immediately clear and then replace the section signal to danger. | signaller box B | 3 | 2.3.3.1 |  |  |  | Operating rules for managing infrastructure work must define: a) the criteria for deciding whether work requires a blockage of the line or can be done without blocking the line to trains b) the responsibilities of signallers and people in charge of arrangements for blocking the line and controlling movements of trains towards, into, and within the blockage c) procedures for blocking the line to prevent trains entering the blockage (unless required for the work) d) procedures for preventing trains outside the blockage colliding with equipment or materials in use within the blockage e) procedures for control of train movements over the entrance to and exit from the blocked section of line f) procedures for control of movements of trains and on-track plant within the blockage, to prevent: (i) collisions within the blockage (ii) unauthorised movements from the blockage towards a line open to traffic (iii) unauthorised movements within the blockage proceeding within a portion of line rendered unsafe by the work. g) protocols for clear communication between signallers, people in charge, train drivers and others involved in: (i) setting up and removing a blockage of the line (ii) controlling train movements passing the blockage on lines open to traffic (iii) controlling train movements entering, within and leaving the blockage. h) procedures for preventing trains colliding with equipment or materials in use or stored once the blockage has been removed.
| 3.6.3 | When the token is no longer needed to protect the work
|  | When you are told that the token is no longer needed to protect the work, you must replace the token in the instrument and send token replaced (2-5) to signal box A. | signaller box B | 3 | 2.3.3.1 |  |  |  | Operating rules for managing infrastructure work must define: a) the criteria for deciding whether work requires a blockage of the line or can be done without blocking the line to trains b) the responsibilities of signallers and people in charge of arrangements for blocking the line and controlling movements of trains towards, into, and within the blockage c) procedures for blocking the line to prevent trains entering the blockage (unless required for the work) d) procedures for preventing trains outside the blockage colliding with equipment or materials in use within the blockage e) procedures for control of train movements over the entrance to and exit from the blocked section of line f) procedures for control of movements of trains and on-track plant within the blockage, to prevent: (i) collisions within the blockage (ii) unauthorised movements from the blockage towards a line open to traffic (iii) unauthorised movements within the blockage proceeding within a portion of line rendered unsafe by the work. g) protocols for clear communication between signallers, people in charge, train drivers and others involved in: (i) setting up and removing a blockage of the line (ii) controlling train movements passing the blockage on lines open to traffic (iii) controlling train movements entering, within and leaving the blockage. h) procedures for preventing trains colliding with equipment or materials in use or stored once the blockage has been removed.
|  | If the PICOP, COSS, IWA or PC delivers the token to you, you must: • tell the signaller at signal box B • place the token in the token instrument • send token replaced to signal box B. | signaller box A | 3 | 2.3.3.1 |  |  |  | Operating rules for managing infrastructure work must define: a) the criteria for deciding whether work requires a blockage of the line or can be done without blocking the line to trains b) the responsibilities of signallers and people in charge of arrangements for blocking the line and controlling movements of trains towards, into, and within the blockage c) procedures for blocking the line to prevent trains entering the blockage (unless required for the work) d) procedures for preventing trains outside the blockage colliding with equipment or materials in use within the blockage e) procedures for control of train movements over the entrance to and exit from the blocked section of line f) procedures for control of movements of trains and on-track plant within the blockage, to prevent: (i) collisions within the blockage (ii) unauthorised movements from the blockage towards a line open to traffic (iii) unauthorised movements within the blockage proceeding within a portion of line rendered unsafe by the work. g) protocols for clear communication between signallers, people in charge, train drivers and others involved in: (i) setting up and removing a blockage of the line (ii) controlling train movements passing the blockage on lines open to traffic (iii) controlling train movements entering, within and leaving the blockage. h) procedures for preventing trains colliding with equipment or materials in use or stored once the blockage has been removed.
| 3.6.4 | When a token is required before ‘train out of section’ is normally received
|  | If the token is required to protect work at the signal box B end before train out of section for the previous train is normally received, you must tell the signaller at signal box A the reason. | signaller box B | - | [5 empty] | Relates to 2.8.2.1
|  | If the signaller at signal box B tells you that the token is needed there to protect work, you may send train out of section before the last vehicle of the train passes your signal box. However, you must first make sure the train has arrived complete with tail lamp and has passed clear of the section, before doing so. | signaller box A | - | [5 empty] | Relates to 2.8.2.1
| 3.7 | Occupying the single line for shunting purposes
| 3.7.1 | Releasing a token for shunting purposes
|  | Note: For the purpose of this regulation, a shunting movement is to occupy the section between signal box A and signal box B outside the home signal at signal box B. |  | -
|  | You may allow a token to be released for shunting purposes at the other end of the section as long as: • you have sent or received train out of section for the previous train through the section • neither of you have given permission for a train to approach • the line is clear to the home signal at your signal box. | signaller box A and B | 1 | 2.1.2.1 |  |  |  | Train control and signalling systems must be supported by operating rules, as well as procedures specific to each system, to enable operators to maintain a safe space interval between trains within their area of control when the system is operating under normal conditions.
|  | When a token is needed for shunting purposes, you must send release token to signal box A. | signaller box B | 1 | 2.1.2.1 |  |  |  | Train control and signalling systems must be supported by operating rules, as well as procedures specific to each system, to enable operators to maintain a safe space interval between trains within their area of control when the system is operating under normal conditions.
|  | If the line is clear to the home signal, you may acknowledge release token and operate the token instrument to allow a token to be withdrawn at signal box B. | signaller box A | 1 | 2.1.2.1 |  |  |  | Train control and signalling systems must be supported by operating rules, as well as procedures specific to each system, to enable operators to maintain a safe space interval between trains within their area of control when the system is operating under normal conditions.
|  | When you have withdrawn the token, you must: • tell the driver what is to happen • give the token to the driver • clear the signal, where provided. | signaller box B | 1 | 2.1.2.1 |  |  |  | Train control and signalling systems must be supported by operating rules, as well as procedures specific to each system, to enable operators to maintain a safe space interval between trains within their area of control when the system is operating under normal conditions.
|  | If you cannot give permission for a token to be withdrawn, you must not acknowledge release token or operate the token instrument. You must tell the signaller at signal box B the reason. | signaller box A | 1 | 2.1.2.1 |  |  |  | Train control and signalling systems must be supported by operating rules, as well as procedures specific to each system, to enable operators to maintain a safe space interval between trains within their area of control when the system is operating under normal conditions.
|  | When the shunting movement has been completed and the section is again clear, you must replace the token in the instrument and send token replaced to signal box A. | signaller box B | 1 | 2.1.2.1 |  |  |  | Train control and signalling systems must be supported by operating rules, as well as procedures specific to each system, to enable operators to maintain a safe space interval between trains within their area of control when the system is operating under normal conditions.
| 3.7.2 | If a train has failed in the section
|  | If a train has failed in the section, you may both allow the line outside the home signal to be occupied by a shunting movement without the token. The driver of the failed train must have given one of you an assurance that the failed train will not be moved. When you have agreed with the other signaller that a shunting movement may be made, you must: • tell the driver of the shunting movement what is to happen, and • instruct the driver to pass at danger the section signal for shunting purposes. You may continue to do this until: • the failed train is ready to proceed towards your signal box, or • an assisting train is ready to enter the occupied section. You must not authorise the driver of the failed train to move the train, or allow an assisting train to enter the occupied section, until any shunting movement authorised at either end of that section has been completed and is clear of the section. | signaller box A and B | 1 | 2.1.2.1 |  |  |  | Train control and signalling systems must be supported by operating rules, as well as procedures specific to each system, to enable operators to maintain a safe space interval between trains within their area of control when the system is operating under normal conditions.
| 3.8 | Train requiring to stop in section
|  | If you become aware that a train is to stop in the section, you must tell the signaller at signal box B: • the type of train • where the train is to stop and why • the approximate time the train will occupy the section. If the train returns to your signal box, when you are sure the section is clear, you must: • tell the signaller at signal box B what has happened • place the token in the token instrument • send cancelling to signal box B. | signaller box A | -
| 4 | Obstruction of the line
|  | Note: For the purpose of this regulation, A and B represent two signal boxes on the same line of route. The signaller at signal box B becomes aware or suspects there is an obstruction between signal box A and signal box B. |  | -
| 4.1 | When to send ‘obstruction danger’
|  | If you need to stop trains from signal box A because of an obstruction or other emergency between your signal box and signal box A, or within the clearing point at your signal box, you must immediately and without sending call attention, send obstruction danger (6) to signal box A. You must do this whether or not you have received is line clear or train entering section. You do not need to send obstruction danger if the obstruction is only affecting the line for trains heading towards you from signal box A, and: • the obstruction is beyond the clearing point, or • there are facing points that you immediately set for another direction clear of the obstruction and that line is clear up to and including the clearing point. You must also send obstruction danger when you see, or become aware of, a train approaching for which you have not: • acknowledged is line clear • received train entering section • received train or vehicles proceeding without authority (2-5-5). | signaller box B | 4 | 2.4.2.1 |  |  |  | Operating rules must define, for people involved in train or station operations and infrastructure work: a) what could constitute a hazard to train movements b) the requirements and procedures for reporting hazards to train movements c) the actions they must take to stop trains approaching the affected location.
| 4.2 | Sending ‘obstruction danger’
|  | When sending obstruction danger you must: • if necessary, place or keep your signals at danger to protect the obstruction • if necessary, arrange for train radio messages to be sent • tell the signaller at signal box A the reason for sending obstruction danger. If, after you have sent obstruction danger to signal box A, you receive train or vehicles proceeding without authority for a train which had been accepted before obstruction danger was sent, you must take all possible actions to stop the approaching train. Only then must you acknowledge train or vehicles proceeding without authority. If you receive cancelling from the signaller at signal box A for a train which had been accepted before you sent obstruction danger, you must acknowledge cancelling. | signaller box B | 4 | 2.4.2.1 |  |  |  | Operating rules must define, for people involved in train or station operations and infrastructure work: a) what could constitute a hazard to train movements b) the requirements and procedures for reporting hazards to train movements c) the actions they must take to stop trains approaching the affected location.
| 4.3 | Receiving ‘obstruction danger’
|  | If you receive obstruction danger from signal box B, you must: • immediately place or keep all signals leading towards signal box B at danger • if necessary, arrange for train radio messages to be sent. If no train has been signalled towards signal box B, you must acknowledge obstruction danger. If you cannot stop a train heading towards signal box B, or there is already a train in the section, you must not acknowledge obstruction danger but immediately send train or vehicles proceeding without authority to signal box B. If you succeed in stopping a train heading towards signal box B for which is line clear has been acknowledged, you must, after acknowledging obstruction danger, replace the token in the token instrument and send cancelling to signal box B. You must find out the reason why obstruction danger was sent. You must not allow any train to proceed towards signal box B until you have received obstruction removed (2-1-2) and the signaller at signal box B has acknowledged is line clear. | signaller box A | 4 | 2.4.2.1 |  |  |  | Operating rules must define, for people involved in train or station operations and infrastructure work: a) what could constitute a hazard to train movements b) the requirements and procedures for reporting hazards to train movements c) the actions they must take to stop trains approaching the affected location.
| 4.4 | When the obstruction has been removed
|  | When the obstruction has been removed or a train can pass clear of the obstruction, you must send obstruction removed to signal box A. However, if the signaller at signal box A had been unable to stop a train for which is line clear has been acknowledged, you must not send obstruction removed to signal box A until that train is clear of the section as shown in regulation 3.2. | signaller box B | 2 4 | 2.1.2.1 2.4.2.1 |  |  |  | #N/A
| 5 | Train or vehicles proceeding without authority (including a SPAD) or train divided
Part A: Train or vehicles proceeding without authority
|  | Note: For the purpose of this regulation, A, B and C represent three signal boxes on the same line of route. A train or vehicle proceeds without authority from signal box A towards signal box B. |  | - | - |  |  |  | #N/A
| 5.1 | Immediate actions at signal box A
|  | If a train or vehicle proceeds without authority or has entered the section without authority or without the correct token, you must: • place or keep the signals at danger on the line affected • if necessary and without sending call attention, send train or vehicles proceeding without authority (2-5-5) to signal box B • if necessary, arrange for train radio messages to be sent • if possible, alter the position of points to divert trains and prevent collisions • if possible, arrange for the line on which the train or vehicle is proceeding without authority to be cleared • take the necessary action for any level crossings • take any other possible action to reduce the risk of a collision. | signaller box A | 2 | 2.2.2.5 |  |  |  | Operating rules must prescribe the actions to be taken by signallers to mitigate the risks of collision or derailment in the event of a train proceeding without movement authority.
| 5.2 | Immediate actions at signal box B
|  | If you have received train or vehicles proceeding without authority from signal box A, you must: • stop any train proceeding towards signal box A • if necessary, arrange for train radio messages to be sent • if possible, alter the position of points to divert trains and prevent collisions • place or keep signals at danger against the train or vehicle and any other trains that could be put in danger • if possible, arrange for the line on which the train or vehicle is proceeding without authority to be cleared • if necessary, send train or vehicles proceeding without authority to signal box C, unless you can divert the train or vehicle • take the necessary action for any level crossings • take any other possible action to reduce the risk of a collision. | signaller box B | 2 | 2.2.2.5 |  |  |  | Operating rules must prescribe the actions to be taken by signallers to mitigate the risks of collision or derailment in the event of a train proceeding without movement authority.
| 5.3 | If there is already a train in the section between signal box A and signal box B
|  | If the train or vehicle proceeding without authority enters the section behind a train already in the section, you must: • if you can, allow the first train to pass, and then • immediately replace the signals to danger against the train which is proceeding without authority. You must not send train out of section to signal box A until both trains have cleared the section complete with tail lamp. If you cannot stop or divert the train or vehicle that is proceeding without authority and it is following the first train on the same line, after you have sent train entering section for the first train you must send train or vehicles proceeding without authority to signal box C. | signaller box B | 2 | 2.2.2.5 |  |  |  | Operating rules must prescribe the actions to be taken by signallers to mitigate the risks of collision or derailment in the event of a train proceeding without movement authority.
|  | When the next train is ready to enter the section, you must signal the train normally. However, if you are sending the train, you must also: • tell the driver what has happened • instruct the driver to proceed through the section at caution. | signaller box A and B | 2 | 2.2.2.5 |  |  |  | Operating rules must prescribe the actions to be taken by signallers to mitigate the risks of collision or derailment in the event of a train proceeding without movement authority.
|  | If the train or vehicle proceeding without authority enters the section between signal box B and signal box C when there is a train already in that section, you must carry out the regulations shown for the signaller at signal box B. | signaller box C | 2 | 2.2.2.5 |  |  |  | Operating rules must prescribe the actions to be taken by signallers to mitigate the risks of collision or derailment in the event of a train proceeding without movement authority.
| 5.4 | If there is no train in the section
|  | If the train or vehicle proceeding without authority enters the section when there is no train in that section, and arrives complete with tail lamp, you must send train out of section as shown in regulation 3.2. | signaller box B | 2 | 2.2.2.5 |  |  |  | Operating rules must prescribe the actions to be taken by signallers to mitigate the risks of collision or derailment in the event of a train proceeding without movement authority.
|  | The next train must be signalled normally. | signaller box A and B | - | - |  |  |  | #N/A | Relates to 2.2.2.6
| 5.5 | If it is necessary to remove vehicles from the section
|  | If a token has not been taken out of the token instrument, you both must reach a clear understanding on how the vehicles are to be removed. One of you must then remove a token from the instrument for the purpose of clearing the section. | signaller box A and B | 2 | 2.2.2.5 |  |  |  | Operating rules must prescribe the actions to be taken by signallers to mitigate the risks of collision or derailment in the event of a train proceeding without movement authority.
Part B: Train divided
|  | Note: For the purpose of this part of the regulation, A, B and C represent three signal boxes on the same line of route. A train that has been signalled from signal box B to signal box C has become divided before entering the section. |  | -
| 5.6 | Immediate actions at signal box B
|  | If you are aware or suspect that a train has become divided, you must place or keep the signals at danger against the divided train. If necessary, you must arrange for train radio messages to be sent. | signaller box B | - | [5 empty] | THIS FACET APPEARS NOT TO BE COVERED Relates to 2.7.2.1
| 5.7 | If the divided train enters the forward section
|  | If the front portion of the divided train enters the forward section, you must: • send train entering section to signal box C • when this is acknowledged, send train passed without tail lamp (9). If the rear portion also enters the forward section, you must immediately send train or vehicles proceeding without authority to signal box C and carry out the instructions in Part A of this regulation shown for the signaller at signal box A. |  | - | [5 empty] | THIS FACET APPEARS NOT TO BE COVERED Relates to 2.7.2.1
|  | If you receive train or vehicles proceeding without authority from signal box B, you must carry out the instructions shown in regulation 5.2 for the signaller at signal box B. | signaller box C | - | [5 empty] | THIS FACET APPEARS NOT TO BE COVERED Relates to 2.7.2.1
| 5.8 | Making sure the line is clear
|  | You must not allow another train to enter any affected section until the correct token has been replaced into the token instrument and: • you are both sure that the section is not obstructed, or • the line is to be examined. | signaller box A and B | 4 4 | 2.4.2.1 2.4.2.3 |  |  |  | #N/A
| 6 | Train passed without tail lamp
|  | Note: For the purpose of this regulation, A, B and C represent three signal boxes on the same line of route. A train is passing signal box B going towards signal box C. | - | -
| 6.1 | Actions of the signaller at signal box B
| 6.1.1 | If a train passes without a tail lamp
|  | If a train passes without a tail lamp, or you are not sure that it has tail lamp, you must: • not place the token into the token instrument • not send train out of section to signal box A, but instead send train passed without tail lamp (4-5). | signaller box B | - | [5 empty] | Relates to 2.1.2.1
| 6.1.2 | If you can deal with the train yourself
|  | You must deal with the train yourself, before it enters the forward section, if you can do so without bringing it to a sudden stop. If the train is complete, send train out of section to signal box A. If you are not in a position to send train out of section, you must tell the signaller at signal box A that the train is complete. If the train is not complete, you must tell the signaller at signal box A and come to a clear understanding of the actions to be taken depending on the circumstances. |  | - | [5 empty] | Relates to 2.1.2.1
| 6.1.3 | If you cannot deal with the train yourself
|  | If you cannot deal with the train before it enters the forward section, or to do so would mean bringing the train to a sudden stop, you must send train passed without tail lamp (9) to signal box C. If you receive train out of section from signal box C, or the signaller there tells you the train is complete, you must: • place the token into the token instrument • send train out of section to signal box A. | signaller box B | - | [5 empty] | Relates to 2.1.2.1
| 6.2 | Actions of the signaller at signal box C
|  | If you receive train passed without tail lamp (9) from signal box B, you must stop the approaching train and find out if it is complete. If the train is complete and the line is clear as shown in regulation 3.2, you must: • place the token in the token instrument • send train out of section to signal box B. If the train is complete but you are not in a position to send train out of section, you must tell the signaller at signal box B that the train is complete. If the train is not complete, you must tell the signaller at signal box B and come to a clear understanding of the actions to be taken, depending on the circumstances. | signaller box C | - | [5 empty] | Relates to 2.1.2.1
| 6.3 | If a train passes with a portable tail lamp out
|  | If a train passes with a portable tail lamp on the rear, but it is out and you cannot deal with the train yourself, or to do so would mean bringing the train to a sudden stop, you must: • place the token into the token instrument • send train out of section to signal box A • send train passed without tail lamp (9) to signal box C • tell the signaller at signal box C the reason for sending the bell signal. | signaller box B | - | [5 empty] | Relates to 2.1.2.1
| 7 | Allowing an assisting train into an occupied section
|  | Note: For the purpose of this regulation, A and B represent two signal boxes on the same line of route. A train or vehicle is to be assisted out of the section between signal box A and signal box B. |  | -
| 7.1 | Before allowing an assisting train into the occupied section
|  | You may allow an assisting train to enter an occupied section in either direction to: • proceed to, and assist, a failed train • evacuate passengers from a failed train • remove a portion of a divided train • remove vehicles that have proceeded without authority. Before you allow an assisting train to enter the occupied section, you must both: • have a clear understanding of the location of the failed train or vehicles • get confirmation that, when appropriate, the token is with the failed train • agree to which end of the section the failed train is to be assisted. | signaller box A and B | 4 | 2.4.2.3 |  |  |  | Operating rules must define the circumstances in which a train may be used to examine the line to obtain more information about a reported hazard, and the necessary operating procedures.
| 7.2 | Occupying or obstructing the line within the clearing point
|  | If you are told that the train has failed in the section and will not be moved, you may allow the line within the clearing point to be occupied, fouled or obstructed. You may continue to do this until: • the failed train is ready to proceed towards your signal box, or • the assisting train has entered the occupied section and the failed train is to be assisted towards your signal box. | signaller box A and B | 1 | 2.1.2.1 |  |  |  | Train control and signalling systems must be supported by operating rules, as well as procedures specific to each system, to enable operators to maintain a safe space interval between trains within their area of control when the system is operating under normal conditions.
| 7.3 | If the assisting train is to enter the occupied section at signal box A
|  | Note: Regulations 7.3 and 7.4 apply to a train entering the section at signal box A, although the same procedure must be followed if the assisting train were to enter the single line section from signal box B. |  | -
|  | Before you authorise the driver of the assisting train to enter the occupied section, you must: • tell the signaller at signal box B the description of the assisting train • get permission from the signaller at signal box B for the assisting train to enter the occupied section • send train entering section, which must be acknowledged before the assisting train is allowed to depart • record the details in the Train Register. When the assisting train enters the occupied section, you must tell the signaller at signal box B. | signaller box A | 1 | 2.1.2.4 |  |  |  | Operating rules for assisting a failed train (where permissive working is not available), must include: a) a requirement for prompt and accurate reporting of the failure and its location b) a requirement for establishing a clear understanding between the signaller and train driver of the failed train about the direction from which assistance will come c) safeguards against possible errors in locating the failed train d) protocols for spoken communications between signaller and train drivers.
|  | The signaller at signal box A will tell you the train description of the assisting train and get your permission for the train to enter the occupied section. You must then: • acknowledge train entering section • record the details in the Train Register. | signaller box B | 1 | 2.1.2.4 |  |  |  | Operating rules for assisting a failed train (where permissive working is not available), must include: a) a requirement for prompt and accurate reporting of the failure and its location b) a requirement for establishing a clear understanding between the signaller and train driver of the failed train about the direction from which assistance will come c) safeguards against possible errors in locating the failed train d) protocols for spoken communications between signaller and train drivers.
| 7.4 | If the train or vehicles are withdrawn from the section at signal box A
|  | If the failed train or vehicles and the assisting train return to your signal box, when they have passed clear of any points leading to the section and you are sure the single line is clear, you must: • tell the signaller at signal box B what has happened • place the token into the token instrument • send cancelling to signal box B. | signaller box A | 1 | 2.1.2.4 |  |  |  | Operating rules for assisting a failed train (where permissive working is not available), must include: a) a requirement for prompt and accurate reporting of the failure and its location b) a requirement for establishing a clear understanding between the signaller and train driver of the failed train about the direction from which assistance will come c) safeguards against possible errors in locating the failed train d) protocols for spoken communications between signaller and train drivers.
|  | The next train must be signalled normally. | signaller box A and B | -
| 7.5 | If the train or vehicles are removed from the section at signal box B
|  | You must not send train out of section or replace the token in the token instrument until both the failed train and the assisting train arrive complete and the section is clear as shown in regulation 3.2. | signaller box B | 1 | 2.1.2.4 |  |  |  | Operating rules for assisting a failed train (where permissive working is not available), must include: a) a requirement for prompt and accurate reporting of the failure and its location b) a requirement for establishing a clear understanding between the signaller and train driver of the failed train about the direction from which assistance will come c) safeguards against possible errors in locating the failed train d) protocols for spoken communications between signaller and train drivers.
|  | The next train must be signalled normally. | signaller box A and B | - | - |  |  |  | #N/A
| 7.6 | If the combined trains are to proceed from signal box B to signal box C
|  | If the combined trains are to proceed through the next section, you must tell the signaller at signal box C when you send is line clear that the train is being assisted and how it is being assisted. | signaller box B | 1 | 2.1.2.4 |  |  |  | Operating rules for assisting a failed train (where permissive working is not available), must include: a) a requirement for prompt and accurate reporting of the failure and its location b) a requirement for establishing a clear understanding between the signaller and train driver of the failed train about the direction from which assistance will come c) safeguards against possible errors in locating the failed train d) protocols for spoken communications between signaller and train drivers.
|  | You must record the details in the Train Register and not send train out of section to signal box B or place the token in the token instrument until the combined train has arrived complete. | signaller box C | 1 | 2.1.2.4 |  |  |  | Operating rules for assisting a failed train (where permissive working is not available), must include: a) a requirement for prompt and accurate reporting of the failure and its location b) a requirement for establishing a clear understanding between the signaller and train driver of the failed train about the direction from which assistance will come c) safeguards against possible errors in locating the failed train d) protocols for spoken communications between signaller and train drivers.
| 7.7 | When the failed train or vehicles are within the clearing point
|  | Note: For this part of the regulation the line is clear up to the home signal at signal box B but a train, proceeding from signal box A to signal box B, has failed within the clearing point. The assisting train is to enter the section at signal box A and proceed to the home signal at signal box B to assist the failed train from the rear. |  | -
|  | If a failed train has stopped within the clearing point but the section is clear to the home signal, you must: • make sure the failed train is complete with tail lamp • tell the signaller at signal box A what has happened and that assistance is required from signal box A • place the token in the token instrument • send train out of section. | signaller box B | 1 | 2.1.2.4 |  |  |  | Operating rules for assisting a failed train (where permissive working is not available), must include: a) a requirement for prompt and accurate reporting of the failure and its location b) a requirement for establishing a clear understanding between the signaller and train driver of the failed train about the direction from which assistance will come c) safeguards against possible errors in locating the failed train d) protocols for spoken communications between signaller and train drivers.
|  | Before you allow the assisting train into the section, you must • have received train out of section for the failed train • tell the signaller at signal box B the description of the assisting train • withdraw a token when the signaller at signal box B operates the instrument • send train entering section, which must be acknowledged before the assisting train is allowed to depart • record the details in the Train Register. | signaller box A | 1 | 2.1.2.4 |  |  |  | Operating rules for assisting a failed train (where permissive working is not available), must include: a) a requirement for prompt and accurate reporting of the failure and its location b) a requirement for establishing a clear understanding between the signaller and train driver of the failed train about the direction from which assistance will come c) safeguards against possible errors in locating the failed train d) protocols for spoken communications between signaller and train drivers.
|  | When the signaller at signal box A tells you the assisting train is ready to enter the section, you must: • operate the token instrument so the signaller at signal box A can withdraw a token • acknowledge train entering section • record the details in the Train Register. | signaller box B | 1 | 2.1.2.4 |  |  |  | Operating rules for assisting a failed train (where permissive working is not available), must include: a) a requirement for prompt and accurate reporting of the failure and its location b) a requirement for establishing a clear understanding between the signaller and train driver of the failed train about the direction from which assistance will come c) safeguards against possible errors in locating the failed train d) protocols for spoken communications between signaller and train drivers.
|  | When train entering section has been acknowledged, you must: • tell the driver of the assisting train that the line beyond the home signal at signal box B is occupied by the failed train • give the driver the token • instruct the driver to pass the section signal at danger and to proceed at caution to, and stop at, the home signal and to then immediately contact the signaller at signal box B. | signaller box A | 1 | 2.1.2.4 |  |  |  | Operating rules for assisting a failed train (where permissive working is not available), must include: a) a requirement for prompt and accurate reporting of the failure and its location b) a requirement for establishing a clear understanding between the signaller and train driver of the failed train about the direction from which assistance will come c) safeguards against possible errors in locating the failed train d) protocols for spoken communications between signaller and train drivers.
|  | When the assisting train arrives at the home signal, as long as you have carried out the instructions in module M2 Train stopped by train failure, you must instruct the driver to pass the home signal at danger and proceed towards the failed train. When the combined train has passed clear of the section and clear of any points leading to it, you must: • place the token in the token instrument • send call attention to signal box A • when this has been acknowledged, send train out of section. | signaller box B | 1 | 2.1.2.4 |  |  |  | Operating rules for assisting a failed train (where permissive working is not available), must include: a) a requirement for prompt and accurate reporting of the failure and its location b) a requirement for establishing a clear understanding between the signaller and train driver of the failed train about the direction from which assistance will come c) safeguards against possible errors in locating the failed train d) protocols for spoken communications between signaller and train drivers.
|  | The next train must be signalled normally. | signaller box A and B | - | - |  |  |  | #N/A
| 7.8 | Train or portion of a train left on the single line
|  | Note: For this part of the regulation, the rear portion of a train will be left in the section between signal box A and signal box B. |  | - | - |  |  |  | #N/A
| 7.8.1 | Dealing with the train at signal box B
|  | The driver will tell you when the train, or a portion of the train, has been left in the section. Unless it is necessary for another locomotive to remove the rear portion, the driver will keep the token until the whole of the train has been removed from the section. | signaller box B | 1 1 | 2.1.2.1 2.1.2.4 |  |  |  | #N/A
| 7.8.2 | Front portion being taken forward to signal box C
|  | If the rear portion of the train is to be left in the section while the front portion proceeds to signal box C, you must get the token from the driver. You must not allow any driver to enter the occupied section to remove the rear portion until you have given the token to the driver. You must not place the token into the token instrument until the section is again clear or the rear portion is to be removed as shown in regulation 7.8.3. |  | 1 1 | 2.1.2.1 2.1.2.4 |  |  |  | #N/A
| 7.8.3 | Rear portion being removed by admitting a train from signal box A
|  | If the rear portion of the train is to be removed from the section by a train being admitted from signal box A, you must get the token from the driver of the front portion. You must tell the signaller at signal box A what is to happen. |  | 1 | 2.1.2.4 |  |  |  | Operating rules for assisting a failed train (where permissive working is not available), must include: a) a requirement for prompt and accurate reporting of the failure and its location b) a requirement for establishing a clear understanding between the signaller and train driver of the failed train about the direction from which assistance will come c) safeguards against possible errors in locating the failed train d) protocols for spoken communications between signaller and train drivers.
|  | When you are told that the assisting train is ready to enter the occupied section, you must: • place the token in the token instrument • operate the token instrument so the signaller at signal box A can withdraw a token • record the details in the Train Register. | signaller box B | 1 | 2.1.2.4 |  |  |  | Operating rules for assisting a failed train (where permissive working is not available), must include: a) a requirement for prompt and accurate reporting of the failure and its location b) a requirement for establishing a clear understanding between the signaller and train driver of the failed train about the direction from which assistance will come c) safeguards against possible errors in locating the failed train d) protocols for spoken communications between signaller and train drivers.
|  | Before you authorise the driver of the assisting train to enter the occupied section, you must: • tell the signaller at signal box B the description of the assisting train • when the signaller at signal box B has operated the token instrument, withdraw a token • send train entering section, which must be acknowledged before the assisting train is allowed to depart • record the details in the Train Register. When train entering section has been acknowledged, you must: • tell the driver of the assisting train that the section is occupied and what is to happen • give the driver the token • instruct the driver to pass the section signal at danger • record the details in the Train Register. | signaller box A | 1 | 2.1.2.4 |  |  |  | Operating rules for assisting a failed train (where permissive working is not available), must include: a) a requirement for prompt and accurate reporting of the failure and its location b) a requirement for establishing a clear understanding between the signaller and train driver of the failed train about the direction from which assistance will come c) safeguards against possible errors in locating the failed train d) protocols for spoken communications between signaller and train drivers.
|  | The signaller at signal box A will tell you the train description of the assisting train and get your permission for the train to enter the section. You must then: • unless the combined train is to return to signal box A, make sure the conditions are the same as when the train that failed was accepted • acknowledge train entering section, and • record the details in the Train Register. | signaller box B | 1 | 2.1.2.4 |  |  |  | Operating rules for assisting a failed train (where permissive working is not available), must include: a) a requirement for prompt and accurate reporting of the failure and its location b) a requirement for establishing a clear understanding between the signaller and train driver of the failed train about the direction from which assistance will come c) safeguards against possible errors in locating the failed train d) protocols for spoken communications between signaller and train drivers.
|  | You must not send train out of section to signal box A, or place the token in the token instrument, until both trains have arrived complete and the line is again clear as shown in regulation 3.2. | signaller box B | 1 | 2.1.2.4 |  |  |  | Operating rules for assisting a failed train (where permissive working is not available), must include: a) a requirement for prompt and accurate reporting of the failure and its location b) a requirement for establishing a clear understanding between the signaller and train driver of the failed train about the direction from which assistance will come c) safeguards against possible errors in locating the failed train d) protocols for spoken communications between signaller and train drivers.
|  | The next train must be signalled normally. However, the signaller sending the train must tell the driver what has happened and to proceed at caution through the section. | signaller box A and B | 1 | 2.1.2.4 |  |  |  | Operating rules for assisting a failed train (where permissive working is not available), must include: a) a requirement for prompt and accurate reporting of the failure and its location b) a requirement for establishing a clear understanding between the signaller and train driver of the failed train about the direction from which assistance will come c) safeguards against possible errors in locating the failed train d) protocols for spoken communications between signaller and train drivers.
| 8 | Token lost, or failure or disconnection of token equipment
|  | Note: For the purpose of this regulation, A and B represent two signal boxes on the same line of route. Each part of the regulation deals with the token or token equipment between signal box A and signal box B. |  | -
| 8.1 | If a token is lost
| 8.1.1 | Method of working
|  | If a token is lost, working by pilotman, or modified working arrangements as shown in module P2 Working single and bi-directional lines by pilotman, must be introduced until the token is found or the instruments have been adjusted | all signallers | 1 | 2.1.2.1 |  |  |  | Train control and signalling systems must be supported by operating rules, as well as procedures specific to each system, to enable operators to maintain a safe space interval between trains within their area of control when the system is operating under normal conditions.
| 8.1.2 | If the token is found
|  | If the token is found before the signalling technician has adjusted the instrument, and working by pilotman is in operation, the token must be given to the pilotman who will cancel working by pilotman. |  | 1 | 2.1.2.1 |  |  |  | Train control and signalling systems must be supported by operating rules, as well as procedures specific to each system, to enable operators to maintain a safe space interval between trains within their area of control when the system is operating under normal conditions.
|  | When working by pilotman has been withdrawn, the token can be restored to the instrument and normal working resumed. |  | - | [5 empty] | Relates to 2.1.2.1
|  | If the token is found after normal working has been resumed, you must arrange for it to be kept secure by the Network Rail area operations manager until the signalling technician can arrange to return it to the instrument. |  | 1 | 2.1.2.1 |  |  |  | Train control and signalling systems must be supported by operating rules, as well as procedures specific to each system, to enable operators to maintain a safe space interval between trains within their area of control when the system is operating under normal conditions.
| 8.1.3 | Recording the arrangements
|  | When a token is removed from, or restored to, the token instrument by the signalling technician, you must record the details in the Train Register. |  | -
| 8.2 | Failure or disconnection of the token equipment
| 8.2.1 | Method of working
|  | If the token equipment fails or is disconnected, working by pilotman, or modified working arrangements as shown in module P2 Working single and bi-directional lines by pilotman, must be introduced. However, if a token is available and it is possible to run trains as shown in module TS8 One-train working regulations, you may continue to run trains without introducing working by pilotman. You must instruct the driver of each train concerned: • that the single line is being worked as a one-train line with staff • that the token must be handled as if it were a train staff • not to place the token in any token instrument • if necessary, to pass the section signal at danger. | all signallers | 1 | 2.1.3.1 |  |  |  | When the functionality of the train control or signalling system is partially or totally degraded, operating rules must define the operating procedures necessary to ensure the maintenance of a safe space interval between trains.
| 8.2.2 | Token not required for use at a ground frame
|  | If a token is out of the instrument and it will not be needed to release a ground frame, you must place it back into the token instrument and tell the pilotman, or the responsible person where modified working arrangements have been authorised, that this has been done. |  | 1 | 2.1.3.1 |  |  |  | When the functionality of the train control or signalling system is partially or totally degraded, operating rules must define the operating procedures necessary to ensure the maintenance of a safe space interval between trains.
| 8.2.3 | Token required for use at a ground frame
|  | If the token is required for use at a ground frame, you must give the token to the pilotman. Modified working arrangements are not permitted in this case. If necessary, you must arrange for a token to be released by the signalling technician |  | 1 | 2.1.3.1 |  |  |  | When the functionality of the train control or signalling system is partially or totally degraded, operating rules must define the operating procedures necessary to ensure the maintenance of a safe space interval between trains.
|  | If the token is out of the instrument at the opposite end of the section at which the pilotman is appointed, the signaller who has the token must keep it in a secure place. The token must be given to the pilotman when the pilotman arrives. You must record the details in the Train Register. | signaller box A and B | 1 | 2.1.3.1 |  |  |  | When the functionality of the train control or signalling system is partially or totally degraded, operating rules must define the operating procedures necessary to ensure the maintenance of a safe space interval between trains.
| 8.3 | When the token equipment fails but the bells are still working
|  | If the token equipment fails, but the bells are still working, you must continue to exchange bell signals as normal. | signaller box A and B | 1 | 2.1.3.1 |  |  |  | When the functionality of the train control or signalling system is partially or totally degraded, operating rules must define the operating procedures necessary to ensure the maintenance of a safe space interval between trains.
| 8.4 | Signalling trains by telephone
|  | If the bells only, or bells and token equipment, have failed or are disconnected but a telephone is available, you must send all bell signals as messages on the telephone, for example: Signaller box A - ‘Is line clear for one alpha two seven’? Signaller box B - ‘Line is clear for one alpha two seven’. Signaller box A - ‘One alpha two seven train entering section’. Signaller box B - ‘One alpha two seven train out of section’. Signaller box B - ‘Line is clear for zero foxtrot seven zero under restricted acceptance’. | signaller box A and B | 1 | 2.1.3.1 |  |  |  | When the functionality of the train control or signalling system is partially or totally degraded, operating rules must define the operating procedures necessary to ensure the maintenance of a safe space interval between trains.
|  | If for whatever reason, you are unable to accept a train that is offered, you must state the refusal as follows: Signaller box B - ‘No, one alpha two seven refused’. | signaller box B | 1 | 2.1.3.1 |  |  |  | When the functionality of the train control or signalling system is partially or totally degraded, operating rules must define the operating procedures necessary to ensure the maintenance of a safe space interval between trains.
| 8.5 | Testing the token instruments
|  | If the signalling technician is not present, you must not attempt to withdraw a token from the token instrument unless the pilotman is present at your signal box. If, as a result of the equipment being tested you get a token, you must give it to the pilotman until it is to be taken away by the signalling technician or restored to the instrument. | signaller box A and B | 1 | 2.1.3.1 |  |  |  | When the functionality of the train control or signalling system is partially or totally degraded, operating rules must define the operating procedures necessary to ensure the maintenance of a safe space interval between trains.
| 8.6 | Working to and from the point of obstruction
| 8.6.1 | Method of working
|  | If it is necessary to work to and from the point of obstruction, working by pilotman as shown in module P2 Working single and bi-directional lines by pilotman, must be introduced. Modified working arrangements are not allowed. If necessary, working by pilotman may be introduced on both sides of the obstruction. | signaller box A and B | 1 | 2.1.3.1 |  |  |  | When the functionality of the train control or signalling system is partially or totally degraded, operating rules must define the operating procedures necessary to ensure the maintenance of a safe space interval between trains.
| 8.6.2 | If a token is available
|  | However, if a token is available and it is possible to run trains as shown in module TS8 One-train working regulations, you may continue to run trains without introducing working by pilotman on one side of the obstruction. You must tell the driver of each train concerned about the circumstances and instruct them: • that the single line is being worked as a one-train with staff line • the location to which the movement is authorised to proceed • that the token must be handled as if it were a train staff • not to place the token in any token instrument • if necessary, to pass the section signal at danger. |  | 1 | 2.1.3.1 |  |  |  | When the functionality of the train control or signalling system is partially or totally degraded, operating rules must define the operating procedures necessary to ensure the maintenance of a safe space interval between trains.
| 8.7 | Keeping the distant signal at caution
|  | During the time working by pilotman or modified working arrangements are in operation, you must keep the distant signal in the affected section at caution. | signaller box A and B | 1 | 2.1.3.1 |  |  |  | When the functionality of the train control or signalling system is partially or totally degraded, operating rules must define the operating procedures necessary to ensure the maintenance of a safe space interval between trains.
| 8.8 | Level crossings worked by crossing keepers
|  | If there is a level crossing in the section which has indicators or bells which are affected by a failure or disconnection, you must tell the crossing keeper that the indicators or bells are not working. You must tell the crossing keeper when each train enters the section or as otherwise shown in the Signal Box Special Instructions. If there is no communication with the crossing keeper, you must tell the driver of every train proceeding towards the crossing to: • approach the crossing at caution • not to pass over the crossing until sure it is safe to do so. If working by pilotman is in force, you must instruct the pilotman to tell the driver. | signaller box A and B | 1 | 2.1.3.1 |  |  |  | When the functionality of the train control or signalling system is partially or totally degraded, operating rules must define the operating procedures necessary to ensure the maintenance of a safe space interval between trains.
| 9 | Transferring tokens
|  | Note: For the purpose of this regulation, A and B represent two signal boxes on the same line of route. The tokens have accumulated at signal box B. The tokens will be taken to signal box A. |  | - | [5 empty] | Relates to 2.1.2.1
| 9.1 | When this regulation can be used
|  | As long as a token has not been removed from any token instrument involved, you may allow the signalling technician to transfer tokens as shown in this regulation. |  | - | [5 empty] | Relates to 2.1.2.1
| 9.2 | When tokens are to be transferred
|  | After the signalling technician has removed the tokens to be transferred, you must not attempt to remove or release another token from any token instrument involved until the signalling technician has completed the transfer. | signaller box A and B | - | [5 empty] | Relates to 2.1.2.1
|  | You must sign the signalling technician’s entry in their Token Register and insert the time when the tokens are removed from the token instrument. | signaller box A and B | - | [5 empty] | Relates to 2.1.2.1
|  | You must tell the signaller at signal box A the number of tokens removed. | signaller box B | - | [5 empty] | Relates to 2.1.2.1
|  | You must both record the details in the Train Register. | signaller box A and B | - | [5 empty] | Relates to 2.1.2.1
| 9.3 | Receiving transferred tokens
|  | Before the transferred tokens are placed in the token instrument, you must compare the number recorded in the signalling technician’s Token Register with the number of tokens received. When you are sure that the number is correct and the tokens have been placed in the instrument, you must sign the signalling technician’s Token Register and insert the time. You must tell the signaller at signal box B the number of tokens received. | signaller box A | - | [5 empty] | Relates to 2.1.2.1
|  | You must both record the details in the Train Register. | signaller box A and B | - | [5 empty] | Relates to 2.1.2.1
| 9.4 | Auxiliary token instrument
|  | When transferring tokens from an auxiliary token instrument, the procedure shown above must be carried out as far as possible. | signaller box A and B | - | [5 empty] | Relates to 2.1.2.1
| 10 | Opening and closing signal boxes
|  | Note: For the purpose of this regulation, A, B and C represent three signal boxes on the same line of route. Signal box B is to open and close. |  | -
| 10.1 | Opening the signal box
|  | To open the signal box, you must send opening of signal box (5-5-5) to signal box A and signal box C. | signaller box B | -
| 10.2 | Closing the signal box
|  | You must not close the signal box or leave duty until: • you have received train out of section for the last train to be signalled through each section • you have sent closing of signal box (7-5-5) to both signal box A and signal box C • closing of signal box has been acknowledged by the signaller at signal box A and signal box C. | signaller box B | -
END

## TS5
Module TS5 Issue 3 Dec 2012 | Section / clause number | Text | Responsibility indicator | Principle | OCD clause | OCD clause | OCD clause | OCD clause | OCD | Comments
| 1 | Definitions
|  | The following terms are used in these regulations and apply to signallers in tokenless block signalling areas. Block signals A stop signal that controls the entrance to, or exit from, a block section. The following are block signals: Home signal: the first stop signal controlled by a signal box that controls the exit from a single-line block section. Section signal: a stop signal that controls the entrance to a single-line block section. Clearing point The point beyond the home signal up to which the line must be clear before a train can be accepted as shown in regulation 3.4. Single-line block section The line between the section signal controlled from one signal box, and the home signal controlled by the next signal box in the direction of travel. A single-line block section will be referred to as a section within this document. |  | -
| 2 | Principle
| 2.1 | Principle of the tokenless block system
|  | The principle of the tokenless block system is to prevent more than one train being in the same section at the same time. |  | 1 | 2.1.2.1 |  |  |  | Train control and signalling systems must be supported by operating rules, as well as procedures specific to each system, to enable operators to maintain a safe space interval between trains within their area of control when the system is operating under normal conditions.
| 2.2 | Using the acceptance switch
|  | Unless you need to prevent the approach of a train, you must place the acceptance switch in the accept position in anticipation of train movements. |  | 1 | 2.1.2.1 |  |  |  | Train control and signalling systems must be supported by operating rules, as well as procedures specific to each system, to enable operators to maintain a safe space interval between trains within their area of control when the system is operating under normal conditions.
| 3 | Method of signalling
|  | Note: For the purpose of this regulation, A, B and C represent three signal boxes on the same line of route. A train is to be signalled from signal box A to signal box B. The procedure shown must be repeated along the line of route if the train is to proceed further. | all signallers | -
| 3.1 | Normal method of signalling trains
| 3.1.1 | Actions of the signaller at signal box A
|  | Before you start the procedure to allow a train to enter the section, you must make sure the acceptance switch and the block indicator for the section concerned are both in the normal position. You must operate the offer button and, if necessary, tell the signaller at signal box B the description of the train. If the acceptance switch at signal box B is at accept, the block indicators at both signal boxes will move to train accepted. You may then clear the signals for the train to proceed. If the block indicator does not move to train accepted after you have operated the offer button, you must contact the signaller at signal box B to find out why. | signaller box A | 1 | 2.1.2.1 |  |  |  | Train control and signalling systems must be supported by operating rules, as well as procedures specific to each system, to enable operators to maintain a safe space interval between trains within their area of control when the system is operating under normal conditions.
| 3.1.2 | Actions of the signaller at signal box B
|  | If the block indicator does not move to train accepted after the signaller at signal box A has operated the offer button, that signaller will contact you to find out why. You must tell the signaller at signal box A why you cannot accept the train. | signaller box B | 1 | 2.1.2.1 |  |  |  | Train control and signalling systems must be supported by operating rules, as well as procedures specific to each system, to enable operators to maintain a safe space interval between trains within their area of control when the system is operating under normal conditions.
| 3.1.3 | If the train is to continue to signal box C
|  | When the block indicator from signal box A moves to train in section, if the train is to continue to signal box C, you must carry out the actions of the signaller at signal box A, as shown in regulation 3.1.1, to the signaller at signal box C. | signaller box B | 1 | 2.1.2.1 |  |  |  | Train control and signalling systems must be supported by operating rules, as well as procedures specific to each system, to enable operators to maintain a safe space interval between trains within their area of control when the system is operating under normal conditions.
| 3.2 | When the train has arrived
|  | When the train has occupied and cleared the track circuit beyond your home signal, you must: • place the home signal to danger • place the acceptance switch to normal. When the train arrives, complete with tail lamp, you must operate the train arrived button and check that the block indicator is restored to normal. If it is necessary to operate the train arrived button before the last vehicle of the train passes your signal box, you must make sure the train has arrived, complete with tail lamp, before doing so. You must keep the acceptance switch at normal until the train has passed beyond the clearing point. | signaller box B | 1 | 2.1.2.1 |  |  |  | Train control and signalling systems must be supported by operating rules, as well as procedures specific to each system, to enable operators to maintain a safe space interval between trains within their area of control when the system is operating under normal conditions.
| 3.3 | Train not proceeding
|  | If the train is not going to proceed towards signal box B but the block indicator is at train accepted, you must: • place the relevant signals to danger • tell the signaller at signal box B that the train is no longer going to proceed. | signaller box A | [6 empty] | Relates to 2.1.2.1
|  | If the signaller at signal box A tells you that the train is no longer going to proceed towards you and the block indicator is at train accepted, you must place the acceptance switch to normal. | signaller box B | [6 empty] | Relates to 2.1.2.1
| 3.4 | Giving permission for a train to approach
|  | Note: This part of the regulation describes the conditions under which the signaller at signal box B can accept a train from signal box A. |  | -
| 3.4.1 | Before placing the acceptance switch to ‘accept’
|  | Before you place the acceptance switch to accept, you must make sure that all the following conditions apply. • The line, or at a facing junction the line for which the facing points are set, is clear up to and including the clearing point. • All points within the clearing point have been set for the safety of the approaching train. • No conflicting movement has been authorised that will cross or foul the line within the clearing point. • No train has been accepted from another direction that requires a portion of the same line within the clearing point for acceptance. | signaller box B | 1 | 2.1.2.1 |  |  |  | Train control and signalling systems must be supported by operating rules, as well as procedures specific to each system, to enable operators to maintain a safe space interval between trains within their area of control when the system is operating under normal conditions.
| 3.4.2 | Maintaining the clearing point
|  | After you have placed the acceptance switch to accept for a train from signal box A, you must not allow the line to be obstructed within the clearing point for that train, unless one of the following applies. • The train has been stopped at the home signal. • The train has passed beyond any points or crossings that you need to use within the clearing point. • The signaller at signal box A has told you that the train is no longer proceeding. • The train has failed. |  | 1 | 2.1.2.1 |  |  |  | Train control and signalling systems must be supported by operating rules, as well as procedures specific to each system, to enable operators to maintain a safe space interval between trains within their area of control when the system is operating under normal conditions.
| 3.4.3 | Acceptance - location of the clearing point
|  | If the distant signal is a colour light, the clearing point is 183 metres (200 yards) beyond the home signal. If the distant signal is a semaphore, the clearing point is 400 metres (440 yards) beyond the home signal. At a crossing place where the distance to the loop exit signal is less than that shown in this regulation, the clearing point is at the loop exit signal. | all signallers | 1 | 2.1.2.1 |  |  |  | Train control and signalling systems must be supported by operating rules, as well as procedures specific to each system, to enable operators to maintain a safe space interval between trains within their area of control when the system is operating under normal conditions.
| 3.5 | Not used
| 3.6 | Not used
| 3.7 | Occupying the single line for shunting purposes
|  | Note: For the purpose of this regulation, a shunting movement is to enter the section at signal box A. |  | -
| 3.7.1 | Occupying the single line
|  | When it is necessary for a shunting movement to enter the section, you must: • tell the signaller at signal box B what is to happen • deal with the shunting movement as a departing train. You must make sure the whole of the shunting movement goes outside the home signal. You must then clear the home signal for the return shunting movement. | signaller box A | 1 | 2.1.2.1 |  |  |  | Train control and signalling systems must be supported by operating rules, as well as procedures specific to each system, to enable operators to maintain a safe space interval between trains within their area of control when the system is operating under normal conditions.
| 3.7.2 | When shunting is completed
|  | After the return shunting movement has occupied and cleared the track circuit inside the home signal, and you are sure the section is clear, you must operate the train arrived button. | signaller box A | 1 | 2.1.2.1 |  |  |  | Train control and signalling systems must be supported by operating rules, as well as procedures specific to each system, to enable operators to maintain a safe space interval between trains within their area of control when the system is operating under normal conditions.
| 3.8 | Train requiring to stop in section
| 3.8.1 | When a train is required to stop in section
|  | When a train is required to stop in the section, you must tell the signaller at signal box B: • the type of train • where the train is to stop and why • the approximate time the train will occupy the section. | signaller box A | -
| 3.8.2 | If the train returns to signal box A
|  | When the train returns to your signal box and has occupied and cleared the track circuit inside the home signal, and you are sure the section is clear, you must operate the train arrived button. |  | 1 | 2.1.2.1 |  |  |  | Train control and signalling systems must be supported by operating rules, as well as procedures specific to each system, to enable operators to maintain a safe space interval between trains within their area of control when the system is operating under normal conditions.
| 4 | Obstruction of the line
|  | Note: For the purpose of this regulation, A and B represent two signal boxes on the same line of route. The signaller at signal box B becomes aware or suspects there is an obstruction between signal box A and signal box B. |  | -
| 4.1 | Actions of the signaller at signal box B
|  | If you need to stop trains because of an obstruction or other emergency within the section or the clearing point, you must immediately: • place or keep signals at danger to protect the obstruction or other emergency • place or keep the acceptance switch at normal • if necessary, arrange for train radio messages to be sent • take any other possible action to stop any approaching train • if necessary, carry out the relevant instructions in regulation 5 • tell the signaller at signal box A what has happened. | signaller box B | 4 | 2.4.2.1 |  |  |  | Operating rules must define, for people involved in train or station operations and infrastructure work: a) what could constitute a hazard to train movements b) the requirements and procedures for reporting hazards to train movements c) the actions they must take to stop trains approaching the affected location.
| 4.2 | Actions of the signaller at signal box A
|  | If the signaller at signal box B tells you that the line is, or may be obstructed or there is an emergency that requires trains to be stopped, you must immediately: • place or keep signals at danger to protect the obstruction or other emergency • place or keep the acceptance switch at normal • if necessary, arrange for train radio messages to be sent • take any other possible action to stop any approaching train • if necessary, carry out the relevant instructions in regulation 5. Except if it is necessary to examine the line, you must not allow any train to proceed on the obstructed line towards signal box B until you have been told that the obstruction has been removed. | signaller box A | 4 | 2.4.2.1 |  |  |  | Operating rules must define, for people involved in train or station operations and infrastructure work: a) what could constitute a hazard to train movements b) the requirements and procedures for reporting hazards to train movements c) the actions they must take to stop trains approaching the affected location.
| 4.3 | When the obstruction has been removed
|  | When the obstruction has been removed, or a train can pass clear of the obstruction, you must tell the other signaller. You may then both resume normal working. | signaller box A and B | 2 4 | 2.1.2.1 2.4.2.1 |  |  |  | #N/A
| 5 | Train or vehicles proceeding without authority (including a SPAD) or train divided
Part A: Train or vehicles proceeding without authority
|  | Note: For the purpose of this part of the regulation, A, B and C represent three signal boxes on the same line of route. A train or vehicle proceeds without authority from signal box A towards signal box B. |  | -
| 5.1 | Immediate actions at signal box A
|  | If a train or vehicle proceeds without authority, or has entered the section without authority, you must: • place or keep the signals at danger on the line affected • place or keep the acceptance switch at normal • tell the signaller at signal box B what has happened • if necessary, arrange for train radio messages to be sent • if possible, alter the position of points to divert trains and prevent collisions • if possible, arrange for the line on which the train or vehicle is proceeding without authority to be cleared • take the necessary action for any level crossings • take any other possible action to reduce the risk of a collision. | signaller box A | 2 | 2.2.2.5 |  |  |  | Operating rules must prescribe the actions to be taken by signallers to mitigate the risks of collision or derailment in the event of a train proceeding without movement authority.
| 5.2 | Immediate actions at signal box B
|  | If you are told by the signaller at signal box A that a train or vehicle is proceeding without authority from signal box A, you must: • stop any train proceeding towards signal box A • place or keep the acceptance switch at normal • if necessary, arrange for train radio messages to be sent • if possible, alter the position of points to divert trains and prevent collisions • place or keep signals at danger against the train or vehicle and any other trains that could be put in danger • if possible, arrange for the line on which the train or vehicle is proceeding without authority to be cleared • if necessary, tell the signaller at signal box C, unless you can divert the train or vehicle from the running line • take the necessary action for any level crossings • take any other possible action to reduce the risk of a collision. | signaller box B | 2 | 2.2.2.5 |  |  |  | Operating rules must prescribe the actions to be taken by signallers to mitigate the risks of collision or derailment in the event of a train proceeding without movement authority.
| 5.3 | If there is already a train in the section
|  | If the train or vehicle proceeding without authority enters the section behind a train already in the section, you must: • if you can, allow the first train to pass, and then • immediately replace the signals to danger against the train which is proceeding without authority. You must not operate the train arrived button for the section between your signal box and signal box A until both trains have cleared the section. If you cannot stop or divert the train or vehicle that is proceeding without authority, you must tell the signaller at signal box C what has happened. You must not place the acceptance switch to normal until both trains have occupied and cleared the track circuit beyond your home signal. | signaller box B | 2 | 2.2.2.5 |  |  |  | Operating rules must prescribe the actions to be taken by signallers to mitigate the risks of collision or derailment in the event of a train proceeding without movement authority.
|  | When the next train is ready to enter the section, you must signal the train normally. If you are the signaller sending the train, you must: • tell the driver what has happened • instruct the driver to proceed through the section at caution. | signaller box A and B | 2 | 2.2.2.5 |  |  |  | Operating rules must prescribe the actions to be taken by signallers to mitigate the risks of collision or derailment in the event of a train proceeding without movement authority.
| 5.4 | If there is no train in the section
|  | If the train or vehicle proceeding without authority enters the section when there is no other train in that section, and arrives complete, you must operate the train arrived button as shown in regulation 3.2. | signaller box B
|  | The next train must be signalled normally. | signaller box A and B | - | [5 empty] | Responsibility Indicator missing in Issue 3. DR advised 30/8/2013 to be corrected in 12M review.
Part B: Train divided
|  | Note: For the purpose of this part of the regulation, A, B and C represent three signal boxes on the same line of route. A train that has been signalled from signal box B to signal box C has become divided before entering the section. |  | -
| 5.5 | Immediate actions at signal box B
|  | If you are aware or suspect that a train has become divided, you must place or keep the signals at danger against the divided train. If necessary, you must arrange for train radio messages to be sent. | signaller box B | - | [5 empty] | THIS FACET APPEARS NOT TO BE COVERED Relates to 2.7.2.1
| 5.6 | If the divided train enters the forward section
|  | If the front portion of the divided train enters the forward section, you must tell the signaller at signal box C. | signaller box B | - | [5 empty] | THIS FACET APPEARS NOT TO BE COVERED Relates to 2.7.2.1
|  | If you are told that the front portion of a divided train has entered the section, you must carry out the instructions shown in regulation 6. | signaller box C | - | [5 empty] | THIS FACET APPEARS NOT TO BE COVERED Relates to 2.7.2.1
|  | If the rear portion also enters the forward section, you must immediately tell the signaller at signal box C and carry out the instructions in part A of this regulation 5 shown for the signaller at signal box A. | signaller box B | - | [5 empty] | THIS FACET APPEARS NOT TO BE COVERED Relates to 2.7.2.1
|  | If you are told by the signaller at signal box B that the rear portion of the divided train has also entered the section, you must carry out the instructions in part A of this regulation 5 shown for the signaller at signal box B. | signaller box C | - | [5 empty] | THIS FACET APPEARS NOT TO BE COVERED Relates to 2.7.2.1
| 5.7 | Making sure the line is clear
|  | You must not allow another train to enter any affected section until: • both you and the signaller at the other end of the section are sure that the section is not obstructed, or • the line is to be examined. | signaller box A and B | 4 4 | 2.4.2.1 2.4.2.3 |  |  |  | #N/A
| 6 | Train passed without tail lamp
|  | Note: For the purpose of this regulation, A, B and C represent three signal boxes on the same line of route. A train is passing signal box B going towards signal box C. |  | -
| 6.1 | Actions of the signaller at signal box B
| 6.1.1 | If a train passes without a tail lamp
|  | If a train passes without a tail lamp, or you are not sure that it has a tail lamp, you must not operate the train arrived button but instead tell the signaller at signal box A. | signaller box B | - | [5 empty] | Relates to 2.1.2.1
| 6.1.2 | If you can deal with the train yourself
|  | You must deal with the train yourself, before it enters the section, if you can do so without bringing it to a sudden stop. If the train is complete, operate the train arrived button and tell the signaller at signal box A that the train is complete. If the train is not complete, you must tell the signaller at signal box A and come to a clear understanding of the actions to be taken depending on the circumstances. |  | - | [5 empty] | Relates to 2.1.2.1
| 6.1.3 | If you cannot deal with the train yourself
|  | If you cannot deal with the train before it enters the forward section, or to do so would mean bringing the train to a sudden stop, you must immediately tell the signaller at signal box C. If you are then told by the signaller at signal box C that the train is complete, you must tell the signaller at signal box A and operate the train arrived button for the section from signal box A. |  | - | [5 empty] | Relates to 2.1.2.1
| 6.2 | Actions of the signaller at signal box C
|  | If the signaller at signal box B tells you that the train proceeding towards you has no tail lamp or the signaller there is not sure, you must stop the approaching train and find out if it is complete. If the train is complete and the line is clear as shown in regulation 3.2, you must: • tell the signaller at signal box B • operate the train arrived button for the section from signal box B. If the train is not complete, you must tell the signaller at signal box B and come to a clear understanding of the actions to be taken depending on the circumstances. | signaller box C | - | [5 empty] | Relates to 2.1.2.1
| 6.3 | If a train passes with a portable tail lamp out
|  | If a train passes with a portable tail lamp on the rear, but it is out and you cannot deal with the train yourself, or to do so would mean bringing the train to a sudden stop, you must: • operate the train arrived button for the section from signal box A • tell the signaller at signal box C that the tail lamp is out. | signaller box B | - | [5 empty] | Relates to 2.1.2.1
| 7 | Allowing an assisting train into an occupied section
|  | Note: For the purpose of this regulation, A and B represent two signal boxes on the same line of route. A train or vehicle is to be assisted out of the section between signal box A and signal box B. |  | -
| 7.1 | Before allowing an assisting train into the occupied section
|  | You may allow an assisting train to enter an occupied section in either direction to: • proceed to, and assist, a failed train • evacuate passengers from a failed train • remove a portion of a divided train • remove vehicles that have proceeded without authority. Before you allow an assisting train to enter the occupied section, you must both: • have a clear understanding of the location of the failed train or vehicles • agree which end of the section the failed train will be assisted to. | signaller box A and B | 4 | 2.4.2.3 |  |  |  | Operating rules must define the circumstances in which a train may be used to examine the line to obtain more information about a reported hazard, and the necessary operating procedures.
| 7.2 | Occupying or obstructing the line within the clearing point
|  | If you are told that the train has failed in the section and will not be moved, you may allow the line within the clearing point to be occupied, fouled or obstructed. You may continue to do this until: • the failed train is ready to proceed towards your signal box, or • the assisting train has entered the occupied section and the failed train is to be assisted towards your signal box. | signaller box A and B | 1 | 2.1.2.1 |  |  |  | Train control and signalling systems must be supported by operating rules, as well as procedures specific to each system, to enable operators to maintain a safe space interval between trains within their area of control when the system is operating under normal conditions.
| 7.3 | If the assisting train is to enter the occupied section at signal box A
|  | Note: Regulations 7.3 and 7.4 apply to a train entering the section at signal box A, although the same procedure must be followed if the assisting train were to enter the section from signal box B. |  | -
|  | Before you authorise the driver of the assisting train to enter the occupied section, you must: • tell the signaller at signal box B the description of the assisting train • get permission from the signaller at signal box B for the assisting train to enter the occupied section • record the details in the Train Register. When the assisting train enters the occupied section, you must tell the signaller at signal box B. | signaller box A | 1 | 2.1.2.4 |  |  |  | Operating rules for assisting a failed train (where permissive working is not available), must include: a) a requirement for prompt and accurate reporting of the failure and its location b) a requirement for establishing a clear understanding between the signaller and train driver of the failed train about the direction from which assistance will come c) safeguards against possible errors in locating the failed train d) protocols for spoken communications between signaller and train drivers.
|  | You must record the details in the Train Register when you give permission for the assisting train to enter the occupied section and when you are told that it has entered the section. | signaller box B | 1 | 2.1.2.4 |  |  |  | Operating rules for assisting a failed train (where permissive working is not available), must include: a) a requirement for prompt and accurate reporting of the failure and its location b) a requirement for establishing a clear understanding between the signaller and train driver of the failed train about the direction from which assistance will come c) safeguards against possible errors in locating the failed train d) protocols for spoken communications between signaller and train drivers.
| 7.4 | If the train or vehicles are withdrawn from the section at signal box A
|  | If the failed train or vehicles and the assisting train return to your signal box, you must, when they have occupied and cleared the track circuit beyond the home signal: • make sure the section is clear • tell the signaller at signal box B what has happened • operate the train arrived button. | signaller box A | 1 | 2.1.2.4 |  |  |  | Operating rules for assisting a failed train (where permissive working is not available), must include: a) a requirement for prompt and accurate reporting of the failure and its location b) a requirement for establishing a clear understanding between the signaller and train driver of the failed train about the direction from which assistance will come c) safeguards against possible errors in locating the failed train d) protocols for spoken communications between signaller and train drivers.
|  | The next train must be signalled normally. | signaller box A and B | -
| 7.5 | If the train or vehicles are removed from the section at signal box B
|  | You must not operate the train arrived button to signal box A until both the failed train and the assisting train have arrived complete and the section is clear, as shown in regulation 3.2. | signaller box B | 1 | 2.1.2.4 |  |  |  | Operating rules for assisting a failed train (where permissive working is not available), must include: a) a requirement for prompt and accurate reporting of the failure and its location b) a requirement for establishing a clear understanding between the signaller and train driver of the failed train about the direction from which assistance will come c) safeguards against possible errors in locating the failed train d) protocols for spoken communications between signaller and train drivers.
|  | The next train must be signalled normally. | signaller box A and B | -
| 7.6 | If the combined trains are to proceed from signal box B to signal box C
|  | If the combined trains are to proceed through the next section, you must tell the signaller at signal box C that the train is being assisted and how it is being assisted, before the combined trains enter the section. | signaller box B | 1 | 2.1.2.4 |  |  |  | Operating rules for assisting a failed train (where permissive working is not available), must include: a) a requirement for prompt and accurate reporting of the failure and its location b) a requirement for establishing a clear understanding between the signaller and train driver of the failed train about the direction from which assistance will come c) safeguards against possible errors in locating the failed train d) protocols for spoken communications between signaller and train drivers.
|  | You must record the details in the Train Register and not operate the train arrived button until the combined train has arrived complete with tail lamp. | signaller box C | 1 | 2.1.2.4 |  |  |  | Operating rules for assisting a failed train (where permissive working is not available), must include: a) a requirement for prompt and accurate reporting of the failure and its location b) a requirement for establishing a clear understanding between the signaller and train driver of the failed train about the direction from which assistance will come c) safeguards against possible errors in locating the failed train d) protocols for spoken communications between signaller and train drivers.
| 7.7 | When the failed train or vehicles are within the clearing point
|  | Note: For this part of the regulation the line is clear to the home signal at signal box B but a train, proceeding from signal box A to signal box B, has failed within the clearing point beyond the home signal. The assisting train is to enter the block section at signal box A and proceed to the home signal to assist the failed train from the rear. |  | -
|  | If a failed train has stopped within the clearing point but the section is clear up to the home signal, you must:• make sure the failed train is complete with tail lamp • tell the signaller at signal box A what has happened and that assistance is required from signal box A • not operate the train arrived button • give permission for the assisting train to enter the section • record the details in the Train Register. | signaller box B | 1 | 2.1.2.4 |  |  |  | Operating rules for assisting a failed train (where permissive working is not available), must include: a) a requirement for prompt and accurate reporting of the failure and its location b) a requirement for establishing a clear understanding between the signaller and train driver of the failed train about the direction from which assistance will come c) safeguards against possible errors in locating the failed train d) protocols for spoken communications between signaller and train drivers.
|  | Before you allow the assisting train into the section, you must: • get permission from the signaller at signal box B • tell the signaller at signal box B the description of the assisting train • record the details in the Train Register. After getting permission from the signaller at signal box B for the assisting train to enter the occupied section, you must: • tell the driver of the assisting train that the line beyond the home signal is occupied by the failed train • instruct the driver to pass the section signal at danger and to proceed at caution to, and stop at, the home signal and to then immediately contact the signaller at signal box B. You must tell the signaller at signal box B when the assisting train enters the single line block section and record this in the Train Register. | signaller box A | 1 | 2.1.2.4 |  |  |  | Operating rules for assisting a failed train (where permissive working is not available), must include: a) a requirement for prompt and accurate reporting of the failure and its location b) a requirement for establishing a clear understanding between the signaller and train driver of the failed train about the direction from which assistance will come c) safeguards against possible errors in locating the failed train d) protocols for spoken communications between signaller and train drivers.
|  | When the signaller at signal box A tells you the train has entered the single line block section, you must record this in the Train Register. When the assisting train arrives at the home signal, as long as you have carried out the instructions in module M2 Train stopped by train failure, you must instruct the driver to pass the home signal at danger and proceed towards the failed train. When the combined train has passed clear of the single line block section and the line is clear as shown in regulation 3.2, you must operate the train arrived button. | signaller box B | 1 | 2.1.2.4 |  |  |  | Operating rules for assisting a failed train (where permissive working is not available), must include: a) a requirement for prompt and accurate reporting of the failure and its location b) a requirement for establishing a clear understanding between the signaller and train driver of the failed train about the direction from which assistance will come c) safeguards against possible errors in locating the failed train d) protocols for spoken communications between signaller and train drivers.
|  | Where the block controls allow you to do so, you must signal the next train normally. | signaller box A and B | -
| 7.8 | Train or portion of a train left on the single line
|  | Note: For this part of the regulation, the rear portion of a train heading towards signal box B will be left in the single line block section between signal box A and signal box B. |  | -
|  | The driver will tell you when the train, or a portion of the train, has been left in the single line block section. You must tell the signaller at signal box A. | signaller box B | 1 1 | 2.1.2.1 2.1.2.4 |  |  |  | #N/A
|  | You must both record the details in the Train Register. When the traction unit returns, or another traction unit is to enter the single line block section, to clear the portion of train that has been left, you must deal with the movement as shown in regulation 7.1 or regulation 7.3. | signaller box A and B | 1 1 | 2.1.2.1 2.1.2.4 |  |  |  | #N/A
| 8 | Working by pilotman and modified working
|  | Note: For the purpose of this regulation, A and B represent two signal boxes on the same line of route. It is necessary to introduce working by pilotman between signal box A and signal box B. |  | -
| 8.1 | Failure or disconnection of block signalling equipment
|  | If there is a failure or disconnection of the block indicators, or it has not been possible to clear the section signal for a train that has been accepted, working by pilotman, or modified working arrangements as shown in module P2 Working single and bi-directional lines by pilotman, must be introduced. | signaller box A and B | 1 | 2.1.3.1 |  |  |  | When the functionality of the train control or signalling system is partially or totally degraded, operating rules must define the operating procedures necessary to ensure the maintenance of a safe space interval between trains.
| 8.2 | Working to and from the point of obstruction
|  | If it is necessary to work to and from the point of obstruction, working by pilotman as shown in module P2 Working single and bi-directional lines by pilotman, must be introduced. Modified working arrangements are not allowed. If necessary, working by pilotman may be introduced on both sides of the obstruction. | signaller box A and B | 1 | 2.1.3.1 |  |  |  | When the functionality of the train control or signalling system is partially or totally degraded, operating rules must define the operating procedures necessary to ensure the maintenance of a safe space interval between trains.
| 8.3 | Keeping the acceptance switch at normal
|  | After you have been dictated the working by pilotman form or after you have been given authority to use modified working, you must place or keep the acceptance switch at normal. | signaller box A and B | 1 | 2.1.3.1 |  |  |  | When the functionality of the train control or signalling system is partially or totally degraded, operating rules must define the operating procedures necessary to ensure the maintenance of a safe space interval between trains.
| 8.4 | Keeping the distant signal at caution
|  | During the time that working by pilotman or modified working arrangements are in operation, you must keep the distant signal in the affected section at caution. | signaller box A and B | 1 | 2.1.3.1 |  |  |  | When the functionality of the train control or signalling system is partially or totally degraded, operating rules must define the operating procedures necessary to ensure the maintenance of a safe space interval between trains.
| 8.5 | During working by pilotman
| 8.5.1 | When communication is available between signal box A and signal box B
|  | When direct communication is available, you must: • get the permission of the signaller at signal box B, before allowing a train to enter the single line block section • tell the signaller at signal box B when the train enters the section. | signaller box A | 1 | 2.1.3.1 |  |  |  | When the functionality of the train control or signalling system is partially or totally degraded, operating rules must define the operating procedures necessary to ensure the maintenance of a safe space interval between trains.
|  | You must tell the signaller at signal box A when the train arrives, complete with tail lamp, within the home signal. | signaller box B | 1 | 2.1.3.1 |  |  |  | When the functionality of the train control or signalling system is partially or totally degraded, operating rules must define the operating procedures necessary to ensure the maintenance of a safe space interval between trains.
| 8.5.2 | When all communication is lost between signal box A and signal box B
|  | You must not allow the line within the clearing point to be obstructed unless the pilotman is present. | signaller box A and B | 1 | 2.1.3.1 |  |  |  | When the functionality of the train control or signalling system is partially or totally degraded, operating rules must define the operating procedures necessary to ensure the maintenance of a safe space interval between trains.
| 9 | Not used
| 10 | Opening and closing signal boxes
| 10.1 | Opening the signal box
|  | Before opening the signal box, you must attempt to speak to the signallers at signal box A and signal box C and tell them you are opening the signal box. | signaller box B | -
| 10.2 | Closing the signal box
|  | You may only close the signal box when the acceptance switch and the block indicators are in the normal position after the last train has passed. You must tell the signallers at signal box A and signal box C that you are closing the signal box. | signaller box B | -
END

## TS7
Module TS7 Issue 3 Dec 2012 | Section / clause number | Text | Responsibility indicator | Principle | OCD clause | OCD clause | OCD clause | OCD clause | OCD | Comments
| 1 | Definitions
|  | The following terms are used in these regulations and apply to signallers in no-signaller token signalling areas. Block signals A stop signal that controls the entrance to, or exit from, a single-line block section. The following are block signals. Home signal: the stop signal that controls the exit from the single-line block section. Section signal: a stop signal that controls the entrance to the single-line block section. Clearing point The point beyond the home signal or ‘end-of-section’ board up to which the line must be clear before a train movement can be allowed to approach the home signal or ‘end-of-section’ board. Single-line block section The single-line block section starts at the section signal leading to the single line or where a signal is not provided, at the ‘start-of-section’ board. In the other direction, the single-line block section ends at the home signal or where a signal is not provided, at the ‘end-of-section’ board. A single-line block section will be referred to as a section within this document. |  | -
| 2 | Principle
| 2.1 | Principle of the no-signaller token system
|  | The principle of the no-signaller token system is to prevent more than one train being in the same section at the same time. |  | 1 | 2.1.2.1 |  |  |  | Train control and signalling systems must be supported by operating rules, as well as procedures specific to each system, to enable operators to maintain a safe space interval between trains within their area of control when the system is operating under normal conditions.
| 2.2 | Handling tokens
|  | You are the only person who is authorised to remove a token from or replace it into the token instrument, except: • as shown in regulation 8 • as shown in regulation 9 • where a token instrument is provided for the driver to use. Except where another person is specially appointed to the duty, you are the only person authorised to receive a token from, or deliver a token to, the driver. You must not allow a token to be transferred from one train to another without it being passed through a token instrument, except as shown in: • regulation 7 • regulation 8 • module P2 Working single and bi-directional lines by pilotman. Where a train is worked by more than one locomotive at the front, you must give the token to the driver in the leading cab. |  | 1 | 2.1.2.1 |  |  |  | Train control and signalling systems must be supported by operating rules, as well as procedures specific to each system, to enable operators to maintain a safe space interval between trains within their area of control when the system is operating under normal conditions.
| 3 | Method of signalling
| 3.1 | Normal method of signalling
|  | Before you allow a train to enter or foul the section, you must make sure the driver of the leading locomotive has the correct token, except where the token is not required when: • the train is to enter the section as shown in module T3 Possession of a running line for engineering work • the train is to enter the section as shown in regulation 7 • working by pilotman is in operation • modified working arrangements are authorised. |  | 1 | 2.1.2.1 |  |  |  | Train control and signalling systems must be supported by operating rules, as well as procedures specific to each system, to enable operators to maintain a safe space interval between trains within their area of control when the system is operating under normal conditions.
| 3.2 | Maintaining a clearing point
|  | During the time a train is approaching the home signal, you must not allow the line to be obstructed within the clearing point for that train until: • the train has been stopped at the home signal or ‘end-of-section’ board • the train has passed beyond the home signal or ‘end-of-section board’ • the train has failed. Unless shown in the Signal Box Special Instructions, the location of the clearing point is 183 metres (200 yards) beyond the home signal or ‘end of section’ board. |  | 1 | 2.1.2.1 |  |  |  | Train control and signalling systems must be supported by operating rules, as well as procedures specific to each system, to enable operators to maintain a safe space interval between trains within their area of control when the system is operating under normal conditions.
| 3.3 | Releasing a token for protection of work
| 3.3.1 | When this regulation can be used
|  | You must use this regulation when a token is needed to protect work as shown in: • module TS1 General signalling regulations, regulation 13.2, or • module T3 Possession of a running line for engineering work. |  | 3 | 2.3.3.1 |  |  |  | Operating rules for managing infrastructure work must define: a) the criteria for deciding whether work requires a blockage of the line or can be done without blocking the line to trains b) the responsibilities of signallers and people in charge of arrangements for blocking the line and controlling movements of trains towards, into, and within the blockage c) procedures for blocking the line to prevent trains entering the blockage (unless required for the work) d) procedures for preventing trains outside the blockage colliding with equipment or materials in use within the blockage e) procedures for control of train movements over the entrance to and exit from the blocked section of line f) procedures for control of movements of trains and on-track plant within the blockage, to prevent: (i) collisions within the blockage (ii) unauthorised movements from the blockage towards a line open to traffic (iii) unauthorised movements within the blockage proceeding within a portion of line rendered unsafe by the work. g) protocols for clear communication between signallers, people in charge, train drivers and others involved in: (i) setting up and removing a blockage of the line (ii) controlling train movements passing the blockage on lines open to traffic (iii) controlling train movements entering, within and leaving the blockage. h) procedures for preventing trains colliding with equipment or materials in use or stored once the blockage has been removed.
| 3.3.2 | Getting the token released
|  | As long as no train is within the section, you may withdraw a token or allow the token to be withdrawn from the instrument at either end of the affected section. Where the removal of the token from the instrument has released the section signal, you must immediately clear and then replace that signal to danger. |  | 3 | 2.3.3.1 |  |  |  | Operating rules for managing infrastructure work must define: a) the criteria for deciding whether work requires a blockage of the line or can be done without blocking the line to trains b) the responsibilities of signallers and people in charge of arrangements for blocking the line and controlling movements of trains towards, into, and within the blockage c) procedures for blocking the line to prevent trains entering the blockage (unless required for the work) d) procedures for preventing trains outside the blockage colliding with equipment or materials in use within the blockage e) procedures for control of train movements over the entrance to and exit from the blocked section of line f) procedures for control of movements of trains and on-track plant within the blockage, to prevent: (i) collisions within the blockage (ii) unauthorised movements from the blockage towards a line open to traffic (iii) unauthorised movements within the blockage proceeding within a portion of line rendered unsafe by the work. g) protocols for clear communication between signallers, people in charge, train drivers and others involved in: (i) setting up and removing a blockage of the line (ii) controlling train movements passing the blockage on lines open to traffic (iii) controlling train movements entering, within and leaving the blockage. h) procedures for preventing trains colliding with equipment or materials in use or stored once the blockage has been removed.
| 3.3.3 | When the token is no longer needed to protect the work
|  | When you are told that the token is no longer needed to protect the work, you must replace the token in the instrument or make sure the PICOP, IWA, COSS or PC has done so at a remote instrument. |  | 3 | 2.3.3.1 |  |  |  | Operating rules for managing infrastructure work must define: a) the criteria for deciding whether work requires a blockage of the line or can be done without blocking the line to trains b) the responsibilities of signallers and people in charge of arrangements for blocking the line and controlling movements of trains towards, into, and within the blockage c) procedures for blocking the line to prevent trains entering the blockage (unless required for the work) d) procedures for preventing trains outside the blockage colliding with equipment or materials in use within the blockage e) procedures for control of train movements over the entrance to and exit from the blocked section of line f) procedures for control of movements of trains and on-track plant within the blockage, to prevent: (i) collisions within the blockage (ii) unauthorised movements from the blockage towards a line open to traffic (iii) unauthorised movements within the blockage proceeding within a portion of line rendered unsafe by the work. g) protocols for clear communication between signallers, people in charge, train drivers and others involved in: (i) setting up and removing a blockage of the line (ii) controlling train movements passing the blockage on lines open to traffic (iii) controlling train movements entering, within and leaving the blockage. h) procedures for preventing trains colliding with equipment or materials in use or stored once the blockage has been removed.
| 4 | Obstruction of the line
| 4.1 | Becoming aware of an obstruction
|  | If you need to stop trains because of an obstruction or other emergency within the section or clearing point, you must: • where provided, place or keep signals at danger to protect the obstruction or other emergency • if necessary, arrange for train radio messages to be sent • contact the person in charge, if there is one, at the other end of the section to get trains stopped • take any other possible action to stop trains. |  | 4 | 2.4.2.1 |  |  |  | Operating rules must define, for people involved in train or station operations and infrastructure work: a) what could constitute a hazard to train movements b) the requirements and procedures for reporting hazards to train movements c) the actions they must take to stop trains approaching the affected location.
| 4.2 | When the obstruction has been removed
|  | When the obstruction has been removed and the line is again clear, you may resume normal working. |  | 2 4 | 2.1.2.1 2.4.2.1 |  |  |  | #N/A
| 5 | Train or vehicles proceeding without authority (including a SPAD) or train divided
| 5.1 | Signaller becoming aware
|  | If a train or vehicle proceeds without authority or has entered the section without authority or without the correct token, or the train is running in two or more portions, you must: • where provided, place or keep the signals at danger • if necessary, arrange for train radio messages to be sent • if possible, alter the position of points to divert trains and prevent collisions • if possible, arrange for the line on which the train or vehicle is proceeding without authority to be cleared • take the necessary action for any level crossings • contact the person in charge, if there is one, at the other end of the section to get trains stopped • take any other possible action to reduce the risk of a collision. |  | 2 | 2.2.2.5 |  |  |  | Operating rules must prescribe the actions to be taken by signallers to mitigate the risks of collision or derailment in the event of a train proceeding without movement authority.
| 5.2 | Making sure the line is clear
|  | You must not allow another train to pass over the portion of line affected, until you are sure the line is not obstructed. The next train must be signalled normally but you must: • tell the driver what has happened • instruct the driver to proceed through the section at caution. |  | 2 | 2.2.2.5 |  |  |  | Operating rules must prescribe the actions to be taken by signallers to mitigate the risks of collision or derailment in the event of a train proceeding without movement authority.
| 6 | Tail lamp missing or out
|  | If you become aware that a train has a tail lamp missing or out, you must find out if the train is complete. You must also tell the driver of that train that the tail lamp is missing or out. |  | - | [5 empty] | Relates to 2.1.2.2
| 7 | Allowing an assisting train into an occupied section
| 7.1 | Before allowing an assisting train into the occupied section
|  | You may allow an assisting train to enter an occupied section to: • proceed to, and assist, a failed train • evacuate passengers from a failed train • remove a portion of a divided train • remove vehicles that have proceeded without authority. Before you allow an assisting train to enter the occupied section, you must: • get confirmation that, when appropriate, the token is with the failed train • agree to which end of the section the failed train is to be assisted • record the details in the Train Register. |  | 4 | 2.4.2.3 |  |  |  | Operating rules must define the circumstances in which a train may be used to examine the line to obtain more information about a reported hazard, and the necessary operating procedures.
| 7.2 | Occupying or obstructing the line within the clearing point
|  | If you are told that the train has failed in the section and will not be moved, you may allow the line within the clearing point to be occupied, fouled or obstructed. You may continue to do this until: • the failed train is ready to proceed, or • the assisting train has entered the occupied section, and the failed train is being assisted towards your signal box. |  | 4 | 2.4.2.3 |  |  |  | Operating rules must define the circumstances in which a train may be used to examine the line to obtain more information about a reported hazard, and the necessary operating procedures.
| 7.3 | Assisting train entering the section at a ground frame released by the token
|  | If the assisting train is to enter the section at a ground frame which is released by the token, you must: • instruct the driver of the failed train to take the token to the ground frame • tell the driver of the failed train to telephone you on arrival at the ground frame • reach a clear understanding with the driver of the failed train of what is to happen • when the driver of the failed train arrives at the ground frame, instruct the driver to give the train staff to the driver of the assisting train. |  | 1 | 2.1.2.1 |  |  |  | Train control and signalling systems must be supported by operating rules, as well as procedures specific to each system, to enable operators to maintain a safe space interval between trains within their area of control when the system is operating under normal conditions.
| 7.4 | Train or portion of the train left in the section
|  | When you are told that a train or portion of the train has been left in the section, you must record the details in the Train Register. Unless it is necessary for another traction unit to remove the rear portion, you must make sure the driver keeps the token until the whole of the train has been removed from the section. If another traction unit is to remove the rear portion, the driver will give you the token or replace it into the token instrument. If you are given the token, you must make sure it is kept in a safe place until the assisting train is ready to enter the section. When the assisting train is ready to enter the occupied section, you must: • tell the driver that the section is occupied and what is to happen • give or release the token to the driver • if necessary, instruct the driver to pass the signal at danger. You must record the details in the Train Register of how the token is dealt with and where the assisting train enters the occupied section. |  | 1 1 | 2.1.2.1 2.1.2.4 |  |  |  | #N/A
| 7.5 | When the section is again clear
|  | When the section has been cleared and another train is to proceed through the section, you must signal this train normally. However, you must: • tell the driver what has happened • instruct the driver to proceed through the section at caution. |  | 1 | 2.1.2.4 |  |  |  | Operating rules for assisting a failed train (where permissive working is not available), must include: a) a requirement for prompt and accurate reporting of the failure and its location b) a requirement for establishing a clear understanding between the signaller and train driver of the failed train about the direction from which assistance will come c) safeguards against possible errors in locating the failed train d) protocols for spoken communications between signaller and train drivers.
| 8 | Token lost, or failure or disconnection of token equipment
| 8.1 | If a token is lost
| 8.1.1 | Method of working
|  | If a token is lost, working by pilotman, or modified working arrangements as shown in module P2 Working single and bi-directional lines by pilotman, must be introduced until the token is found or the instruments have been adjusted. |  | 1 | 2.1.3.1 |  |  |  | When the functionality of the train control or signalling system is partially or totally degraded, operating rules must define the operating procedures necessary to ensure the maintenance of a safe space interval between trains.
| 8.1.2 | If the token is found
|  | If the token is found before the signalling technician has adjusted the instrument, and working by pilotman is in operation, the token must be given to the pilotman who will cancel working by pilotman. When working by pilotman has been withdrawn, the token can be restored to the instrument and normal working resumed. If the token is found after normal working has been resumed, you must arrange for it to be kept secure by the Network Rail area operations manager until the signalling technician can arrange to return it to the instrument. |  | 1 | 2.1.3.1 |  |  |  | When the functionality of the train control or signalling system is partially or totally degraded, operating rules must define the operating procedures necessary to ensure the maintenance of a safe space interval between trains.
| 8.1.3 | Recording the arrangements
|  | When a token is removed from, or restored to, the token instrument by the signalling technician, you must record the details in the Train Register. |  | 1 | 2.1.3.1 |  |  |  | When the functionality of the train control or signalling system is partially or totally degraded, operating rules must define the operating procedures necessary to ensure the maintenance of a safe space interval between trains.
| 8.2 | Failure or disconnection of the token equipment
| 8.2.1 | Method of working
|  | If the token equipment fails or is disconnected, working by pilotman, or modified working arrangements as shown in module P2 Working single and bi-directional lines by pilotman, must be introduced. However, if a token is available and it is possible to run trains as shown in module TS8 One-train working regulations, you may continue to run trains without introducing working by pilotman. You must instruct the driver of each train concerned: • that the single line is being worked as a one-train line with staff • that the token must be handled as if it were a train staff • not to place the token in any token instrument • if necessary, to pass the section signal at danger. |  | 1 | 2.1.3.1 |  |  |  | When the functionality of the train control or signalling system is partially or totally degraded, operating rules must define the operating procedures necessary to ensure the maintenance of a safe space interval between trains.
| 8.2.2 | Token not required for use at a ground frame
|  | If a token is out of the instrument and it will not be needed to release a ground frame, you must place it back into the token instrument and tell the pilotman, or the responsible person where modified working arrangements have been authorised, that this has been done. |  | 1 | 2.1.3.1 |  |  |  | When the functionality of the train control or signalling system is partially or totally degraded, operating rules must define the operating procedures necessary to ensure the maintenance of a safe space interval between trains.
| 8.2.3 | Token required for use at a ground frame
|  | If the token is required for use at a ground frame, you must give the token to the pilotman. Modified working arrangements are not permitted in this case. If necessary, you must arrange for a token to be released by the signalling technician. |  | 1 | 2.1.3.1 |  |  |  | When the functionality of the train control or signalling system is partially or totally degraded, operating rules must define the operating procedures necessary to ensure the maintenance of a safe space interval between trains.
| 8.3 | Working to and from the point of obstruction
| 8.3.1 | Method of working
|  | If it is necessary to work to and from the point of obstruction, working by pilotman as shown in module P2 Working single and bi-directional lines by pilotman, must be introduced. Modified working arrangements are not allowed. If necessary, working by pilotman may be introduced on both sides of the obstruction. |  | 1 | 2.1.3.1 |  |  |  | When the functionality of the train control or signalling system is partially or totally degraded, operating rules must define the operating procedures necessary to ensure the maintenance of a safe space interval between trains.
| 8.3.2 | If a token is available
|  | However, if a token is available and it is possible to run trains as shown in module TS8 One-train working regulations, you may continue to run trains without introducing working by pilotman on one side of the obstruction. You must tell the driver of each train concerned about the circumstances and instruct them: • that the single line is being worked as a one-train with staff line • the location to which the movement is authorised to proceed • that the token must be handled as if it were a train staff • not to place the token in any token instrument • if necessary, to pass the section signal at danger. |  | 1 | 2.1.3.1 |  |  |  | When the functionality of the train control or signalling system is partially or totally degraded, operating rules must define the operating procedures necessary to ensure the maintenance of a safe space interval between trains.
| 8.4 | Keeping the distant signal at caution
|  | During the time that working by pilotman or modified working arrangements are in operation, where possible you must keep the distant signal in the affected section at caution. |  | 1 | 2.1.3.1 |  |  |  | When the functionality of the train control or signalling system is partially or totally degraded, operating rules must define the operating procedures necessary to ensure the maintenance of a safe space interval between trains.
| 9 | Transferring tokens
| 9.1 | When this regulation can be used
|  | As long as a token has not been removed from any token instrument involved, you may allow the signalling technician to transfer tokens as shown in this regulation. |  | - | [5 empty] | Relates to 2.1.2.1
| 9.2 | When tokens are to be transferred
|  | After the signalling technician has removed the tokens to be transferred, you must not attempt to remove or release another token from any token instrument involved until the signalling technician has completed the transfer. If the signalling technician is present, you must sign the entry in their Token Register and insert the time when the tokens are removed from the token instrument. You must record the details in the Train Register. |  | - | [5 empty] | Relates to 2.1.2.1
| 9.3 | Receiving transferred tokens
|  | If the tokens are transferred to your signal box, before the transferred tokens are placed in the token instrument, you must compare the number recorded in the signalling technician’s Token Register with the number of tokens received. When you are sure that the number is correct and the tokens have been placed in the instrument, you must sign the signalling technician’s Token Register and insert the time. You must record the details in the Train Register. |  | - | [5 empty] | Relates to 2.1.2.1
END

## TS8
Module TS8 | Section / clause number | Text | Responsibility indicator | Principle | OCD clause | OCD clause | OCD clause | OCD clause | OCD | Comments
| 1 | Definitions
|  | The following terms are used in these regulations and apply to signallers in a one-train working area. Block signals A stop signal that controls the entrance to, or exit from, a one-train section. The following are block signals. Home signal: the stop signal that controls the exit from the one-train section. Section signal: a stop signal that controls the entrance to the one-train section. Clearing point The point beyond the home signal or ‘end-of-section’ board up to which the line must be kept clear when a train is in the one-train section. One-train section The one-train section starts at the section signal leading onto the single line or where a signal is not provided, the ‘start-of-section’ board. In the other direction, the one-train section ends at the home signal or where a signal is not provided, at the ‘end-of-section’ board. The one-train section will be referred to as a section within this document. |  | -
| 2 | Principle
| 2.1 | Principle of one-train working
|  | The principle of one-train working is to prevent more than one train being in the section at the same time. |  | 1 | 2.1.2.1 |  |  |  | Train control and signalling systems must be supported by operating rules, as well as procedures specific to each system, to enable operators to maintain a safe space interval between trains within their area of control when the system is operating under normal conditions.
| 2.2 | Handling the staff, where provided
|  | Except where another person is specially appointed to the duty, you are the only person authorised to receive a train staff from, or deliver a train staff to, the driver. Where a train has more than one locomotive at the leading end, you must give the staff to the driver of the leading locomotive. |  | 1 | 2.1.2.1 |  |  |  | Train control and signalling systems must be supported by operating rules, as well as procedures specific to each system, to enable operators to maintain a safe space interval between trains within their area of control when the system is operating under normal conditions.
| 3 | Method of signalling
| 3.1 | Method of signalling where a train staff is provided
|  | Before you allow a train to enter or foul the section, you must make sure the driver of the leading locomotive has the correct train staff, except where the train staff is not required when: • the train is to enter the section as shown in module T3 Possession of a running line for engineering work • the train is to enter the section as an assisting train • working by pilotman or modified working arrangements are in operation. |  | 1 | 2.1.2.1 |  |  |  | Train control and signalling systems must be supported by operating rules, as well as procedures specific to each system, to enable operators to maintain a safe space interval between trains within their area of control when the system is operating under normal conditions.
| 3.2 | Method of signalling where a train staff is not provided
|  | Before you allow a train to enter or foul the section, you must clear the section signal, unless: • the train is to enter the section as shown in module T3 Possession of a running line for engineering work • the train is to enter the section as an assisting train • working by pilotman or modified working arrangements are in operation. |  | 1 | 2.1.2.1 |  |  |  | Train control and signalling systems must be supported by operating rules, as well as procedures specific to each system, to enable operators to maintain a safe space interval between trains within their area of control when the system is operating under normal conditions.
| 3.3 | Maintaining a clearing point
|  | During the time a train is in the section, you must not allow the line to be obstructed within the clearing point for that train until: • the train has been stopped at the home signal or ‘end-of-section’ board • the train has passed beyond the home signal or ‘end-of-section’ board • the train has failed. Unless otherwise shown in Signal Box Special Instructions, the location of the clearing point is 46 metres (50 yards) beyond the home signal or ‘end-of-section’ board. |  | 1 | 2.1.2.1 |  |  |  | Train control and signalling systems must be supported by operating rules, as well as procedures specific to each system, to enable operators to maintain a safe space interval between trains within their area of control when the system is operating under normal conditions.
| 3.4 | Using the train staff for protection of work
|  | As long as no train is within the section, you must use this regulation when the train staff is needed to protect work as shown in: • module TS1 General signalling regulations, regulation 13.2, or • module T3 Possession of a running line for engineering work. If the removal of the train staff from the instrument has released the section signal, you must immediately clear and then replace that signal to danger. When you are told that the train staff is longer needed to protect the work, you must get the staff. |  | 3 | 2.3.3.1 |  |  |  | Operating rules for managing infrastructure work must define: a) the criteria for deciding whether work requires a blockage of the line or can be done without blocking the line to trains b) the responsibilities of signallers and people in charge of arrangements for blocking the line and controlling movements of trains towards, into, and within the blockage c) procedures for blocking the line to prevent trains entering the blockage (unless required for the work) d) procedures for preventing trains outside the blockage colliding with equipment or materials in use within the blockage e) procedures for control of train movements over the entrance to and exit from the blocked section of line f) procedures for control of movements of trains and on-track plant within the blockage, to prevent: (i) collisions within the blockage (ii) unauthorised movements from the blockage towards a line open to traffic (iii) unauthorised movements within the blockage proceeding within a portion of line rendered unsafe by the work. g) protocols for clear communication between signallers, people in charge, train drivers and others involved in: (i) setting up and removing a blockage of the line (ii) controlling train movements passing the blockage on lines open to traffic (iii) controlling train movements entering, within and leaving the blockage. h) procedures for preventing trains colliding with equipment or materials in use or stored once the blockage has been removed.
| 4 | Obstruction of the line
| 4.1 | Becoming aware of an obstruction
|  | If you need to stop trains because of an obstruction or other emergency within the section, you must: • if necessary, arrange for train radio messages to be sent • where provided, place or keep signals at danger to protect the obstruction or other emergency • take any other possible action to stop trains. |  | 4 | 2.4.2.1 |  |  |  | Operating rules must define, for people involved in train or station operations and infrastructure work: a) what could constitute a hazard to train movements b) the requirements and procedures for reporting hazards to train movements c) the actions they must take to stop trains approaching the affected location.
| 4.2 | When the obstruction has been removed
|  | When the obstruction has been removed and the line is again clear, you may resume normal working. |  | 2 4 | 2.1.2.1 2.4.2.1 |  |  |  | #N/A
| 5 | Train or vehicles proceeding without authority (including a SPAD) or train divided
| 5.1 | Signaller becoming aware
|  | If a train or vehicle proceeds without authority or has entered the section without authority or without the correct train staff, or the train is running in two or more portions, you must: • where provided, place or keep the signals at danger • if necessary, arrange for train radio messages to be sent • if possible, alter the position of points to divert trains and prevent collisions • if possible, arrange for the line on which the train or vehicle is proceeding without authority to be cleared • take the necessary action for any level crossings • contact the person in charge, if there is one, at the other end of the section to get trains stopped • take any other possible action to reduce the risk of a collision. |  | 2 | 2.2.2.5 |  |  |  | Operating rules must prescribe the actions to be taken by signallers to mitigate the risks of collision or derailment in the event of a train proceeding without movement authority.
| 5.2 | Making sure the line is clear
|  | You must not allow another train to pass over the portion of line affected, until you are sure the line is not obstructed. The next train must be signalled normally but you must: • tell the driver what has happened • instruct the driver to proceed through the section at caution. |  | 2 | 2.2.2.5 |  |  |  | Operating rules must prescribe the actions to be taken by signallers to mitigate the risks of collision or derailment in the event of a train proceeding without movement authority.
| 6 | Tail lamp missing or out
|  | If you become aware that a train has a tail lamp missing or out, you must find out if the train is complete. You must also tell the driver of that train that the tail lamp is missing or out. |  | - | - |  |  |  | #N/A | Relates to 2.1.2.2
| 7 | Allowing an assisting train into an occupied section
| 7.1 | Before allowing an assisting train into the occupied section
|  | You may allow an assisting train to enter an occupied section to: • proceed to, and assist, a failed train • evacuate passengers from a failed train • remove a portion of a divided train • remove vehicles that have proceeded without authority. Before you allow an assisting train to enter the occupied section, you must: • get confirmation that, when appropriate, the train staff is with the failed train • record the details in the Train Register. |  | 4 | 2.4.2.3 |  |  |  | Operating rules must define the circumstances in which a train may be used to examine the line to obtain more information about a reported hazard, and the necessary operating procedures.
| 7.2 | Occupying or obstructing the line within the clearing point
|  | If you are told that the train has failed in the section and will not be moved, you may allow the line within the clearing point to be occupied, fouled or obstructed. You may continue to do this until: • the failed train is ready to proceed, or • the assisting train has entered the occupied section. |  | 4 | 2.4.2.3 |  |  |  | Operating rules must define the circumstances in which a train may be used to examine the line to obtain more information about a reported hazard, and the necessary operating procedures.
| 7.3 | Assisting train entering the section at a ground frame released by the train staff
|  | If the assisting train is to enter the section at a ground frame which is released by the train staff, you must: • instruct the driver of the failed train to take the train staff to the ground frame • tell the driver of the failed train to telephone you on arrival at the ground frame • reach a clear understanding with the driver of the failed train of what is to happen • when the driver of the failed train arrives at the ground frame, instruct the driver to give the train staff to the driver of the assisting train. |  | 1 | 2.1.2.1 |  |  |  | Train control and signalling systems must be supported by operating rules, as well as procedures specific to each system, to enable operators to maintain a safe space interval between trains within their area of control when the system is operating under normal conditions.
| 7.4 | Train or portion of the train left in the section
|  | When you are told that a train or portion of the train has been left in the section, you must record the details in the Train Register. Where a train staff is provided, unless it is necessary for another traction unit to remove the rear portion, you must make sure the driver keeps the train staff until the whole of the train has been removed from the section. If another traction unit is to remove the rear portion, where a train staff is provided, the driver will give you the train staff. You must make sure it is kept in a safe place until the assisting train is ready to enter the section. When the assisting train is ready to enter the occupied section, you must: • tell the driver that the section is occupied and what is to happen • where a train staff is provided, give the driver the train staff • if necessary, instruct the driver to pass the signal at danger • record the details in the Train Register. |  | 1 1 | 2.1.2.1 2.1.2.4 |  |  |  | #N/A
| 7.5 | When the section is again clear
|  | When the section has been cleared and another train is to proceed through the section, you must signal this train normally. However, you must: • tell the driver what has happened • instruct the driver to proceed through the section at caution. |  | 1 | 2.1.2.4 |  |  |  | Operating rules for assisting a failed train (where permissive working is not available), must include: a) a requirement for prompt and accurate reporting of the failure and its location b) a requirement for establishing a clear understanding between the signaller and train driver of the failed train about the direction from which assistance will come c) safeguards against possible errors in locating the failed train d) protocols for spoken communications between signaller and train drivers.
| 8 | Working by pilotman and modified working
| 8.1 | Where a train staff is provided
|  | If the train staff is lost, working by pilotman, or modified working arrangements as shown in module P2 Working single and bi-directional lines by pilotman, must be introduced until the train staff is found or is replaced. If the lost train staff is eventually found after a replacement has been provided, the train staff that was lost must be locked away and the Network Rail area operations manager told. |  | 1 | 2.1.3.1 |  |  |  | When the functionality of the train control or signalling system is partially or totally degraded, operating rules must define the operating procedures necessary to ensure the maintenance of a safe space interval between trains.
| 8.2 | Where a train staff is not provided
|  | Except where modified working arrangements are authorised, working by pilotman must be introduced over the section where a train staff is not provided if the signal controlling the entrance to the section cannot be cleared because one of the following applies. • A failure or disconnection of the signal. • The failure of a track circuit. • A failure of the signalling or level crossing equipment. • It is necessary to work trains to and from the point of obstruction. |  | 1 | 2.1.3.1 |  |  |  | When the functionality of the train control or signalling system is partially or totally degraded, operating rules must define the operating procedures necessary to ensure the maintenance of a safe space interval between trains.
| 8.3 | Ground frames that are required to be used
|  | If a ground frame requires to be used during working by pilotman, you must arrange for the signalling technician to attend to unlock the ground frame. The pilotman must remain at the ground frame until the technician has relocked it. |  | 1 | 2.1.3.1 |  |  |  | When the functionality of the train control or signalling system is partially or totally degraded, operating rules must define the operating procedures necessary to ensure the maintenance of a safe space interval between trains.
| 8.4 | Working to and from the point of obstruction
| 8.4.1 | Method of working
|  | If it is necessary to work to and from the point of obstruction, working by pilotman as shown in module P2 Working single and bi-directional lines by pilotman, must be introduced. Modified working arrangements are not allowed. If necessary, working by pilotman may be introduced on both sides of the obstruction. |  | 1 | 2.1.3.1 |  |  |  | When the functionality of the train control or signalling system is partially or totally degraded, operating rules must define the operating procedures necessary to ensure the maintenance of a safe space interval between trains.
| 8.4.2 | If a train staff is available
|  | However, if a train staff is available, you may continue to run trains without introducing working by pilotman on one side of the obstruction. You must tell the driver of each train concerned about the circumstances and instruct them: • the location to which the movement is authorised to proceed • if necessary, to pass the section signal at danger. |  | 1 | 2.1.3.1 |  |  |  | When the functionality of the train control or signalling system is partially or totally degraded, operating rules must define the operating procedures necessary to ensure the maintenance of a safe space interval between trains.
END

## TS9
Module TS9 | Section / clause number | Text | Responsibility indicator | Principle | OCD clause | OCD clause | OCD clause | OCD clause | Comments
| 1 | Types of level crossing
Automatic crossings Automatic half-barrier crossing AHBC Automatic barrier crossing locally monitored ABCL Automatic open crossing locally monitored AOCL Crossing with red and green warning lights R/G (also included as a user-worked crossing) Controlled crossings At the location: Manned crossing with barriers MCB Manned crossing with gates MG Remotely: Remotely controlled crossing with barriers RC Barrier crossing with closed-circuit television CCTV Traincrew operated TMO Open Crossing without barriers, gates or road warning lights OC Barrow or foot crossing with white light indicators User-worked Crossing with red and green warning lights R/G (also included as an automatic crossing) Occupation and accommodation (including bridleway) crossing UWC The locations of manned, automatic, open and traincrew-operated level crossings are shown in Table A of the Sectional Appendix. Some automatic level crossings can also be operated by trains making wrong-direction movements. These crossings are identified in the Sectional Appendix by the letter X (for example AHBC-X).
| 2 | General
| 2.1 | Telephone calls from users of level crossings
| 2.1.1 | Receiving a telephone call
When you receive a telephone call from the crossing, you must find out: • which crossing the user wants to use • what is required to pass over the crossing • how long it will take. If there is enough time for the crossing to be used before the next train passes over it, you must, except as shown in regulation 2.1.2, tell the user to use the crossing immediately. If there is not enough time, you must tell the user to wait and telephone again.
| 2.1.2 | Animals or large, low or slow-moving vehicles or a trolley with small wheels
Before you authorise anyone to use the crossing with animals or a large, low or slow-moving road vehicle, or anything with small wheels that may get caught in a flangeway, you must: • find out from the crossing user how long the movement will take • make sure there is enough time between trains to prevent delay • make sure that the protecting signals are placed or kept at danger • make sure that any approaching train has passed clear of the crossing • tell the user to report back when the movement has passed over the crossing. After you have authorised the movement, you must not resume normal working until the crossing user has reported that the movement has passed clear of the crossing.
You must also carry out the above regulations if a user at a crossing with red and green warning lights reports that the lights have failed and wants to cross with a vehicle or animals. You must also carry out the above regulations, with the help of the crossing keeper, at a crossing worked by a crossing keeper that is not protected by signals. If the crossing user does not report back that the movement has cleared the crossing, you must make sure that the driver each train is told to: • approach the crossing at caution • not pass over it until the driver has made sure it is safe to do so • tell you whether the crossing is safe for the passage of trains. You must do this until you are told that the crossing is safe for the passage of trains.
| 2.1.3 | Not able to hear or understand a caller
If you are not able to hear or understand what the caller is saying, you must caution the driver of each train until you are sure the crossing is safe for the passage of trains.
| 2.2 | Keeping a record of telephone calls
You must record the following details of each telephone call from the crossing. • The name of the crossing. • The time and nature of the request. • How long the caller says the movement or work will take. • The time you give permission for the movement or work. • The time the movement is reported clear or the work is finished. If the user fails to report back after being told to do so, you must record the time you caution the next train.
| 2.3 | Failure of a telephone at a crossing
If you become aware that a telephone provided for users at a crossing has failed, you must tell the driver of each train to approach the crossing at caution and not pass over it until the driver has made sure it is safe to do so. You do not need to caution drivers if: • at an automatic crossing, a person is appointed who can contact you using other means of communication • at a user-worked crossing, there is another way of communicating that allows the crossing to be used safely • a user-worked crossing has been temporarily secured out of use.
| 2.4 | Vehicle gates left open
If you become aware that the vehicle gates at a crossing have been left open, you must arrange for them to be closed. If the next train is ready to pass over the crossing before you are told that the gates have been closed, you must make sure the driver of each train is told to: • approach the crossing at caution • not pass over the crossing until the driver has made sure it is safe to do so • tell you whether the vehicle gates are closed. If necessary, you must also ask the driver to close the gates. You must do this until you are told that the gates are closed.
| 2.5 | Protecting signal controlled by another signaller
Where another signaller controls a signal protecting a level crossing, you must tell that signaller to carry out the requirements of this module when: • the protecting signal must be kept at danger and trains are not allowed to approach the crossing • the driver must be told to proceed cautiously towards the crossing • the driver must be told that the gates have been left open at a user-worked crossing • the driver must be told not to pass over the crossing until a green handsignal is displayed at the crossing.
| 2.6 | Train failed on the approach to a level crossing
If a train fails between the signal protecting a crossing and the crossing or is occupying a controlling track circuit, you must get the driver’s assurance that the train will not be moved without first getting your permission.
| 2.7 | When a crossing attendant is on duty
When an attendant takes duty at an AHBC, RC or CCTV crossing, you must tell the attendant if any lines will be affected by: • a line blockage • a possession • single line working • wrong-direction movements.
3

## TS11
Module TS11 Issue 1 Dec 2013 | Section / clause number | Text | Responsibility indicator | Principle | OCD clause | OCD clause | OCD clause | OCD clause | OCD | Comments
| 1 | General
| 1.1 | Definitions
Another signaller This includes signallers at adjacent signal boxes and signallers at other panels or workstations in the same signal box. Complex failure A failure of power-operated points which needs more point ends to be set or secured (or both) than a simple failure. It also includes all failures that affect switch diamonds or swing-nose crossings. Defective signal A signal which is not operating or displaying correctly, or where the light is out when it should be illuminated. Equipment disconnected Equipment that has had its functions limited so that it cannot be operated by the signaller. This includes a signal adjusted to show only its most restrictive aspect. Equipment out of use Equipment that the signaller must not operate. Equipment removed Equipment that has been permanently taken out of operational use. Equipment restricted Equipment that has had its functions limited but may continue to be operated by the signaller. This includes: • temporary approach controls on signals • signals with restricted aspects • points that have been restricted so they can only be used in the normal (or reverse) position.
Group of signals Signals that are placed together that apply to parallel lines. Lever This includes a switch or workstation control. Points operator A competent person who is provided during a simple failure to set and secure power-operated points as directed by the signaller. Route-setting agent A competent person who is provided during a complex failure to set and secure power-operated points as directed by the signaller.
Signalling equipment This includes: • signals and associated indicators such as right away (RA), close doors (CD) and OFF indicators • points, track circuits, axle counters and treadles • automatic warning system (AWS), train protection and warning system (TPWS) • train operated warning system (TOWS) • level crossing controls • interlockings and block signalling equipment • data transmission equipment. Simple failure A failure of power-operated points that needs one of the following to be set or secured, or both. • A single point end. • A single point end and co-acting trap point. • Both ends of a crossover.
Work which affects the normal operation of signalling equipment Any work which will interfere with signalling equipment and needs the signaller’s permission before it is carried out but which can be completed in a suitable interval between trains. Work which affects the normal passage of trains Any work which will interfere with signalling equipment and would prevent trains passing or would allow trains to pass only by diversion or degraded-mode working.
| 1.2 | When the regulations in this module apply
|  | The regulations in this module apply: • during a failure of signalling equipment • during work on signalling equipment • when a release of signalling controls is needed. |  | 1 | 2.1.3.1 |  |  |  | When the functionality of the train control or signalling system is partially or totally degraded, operating rules must define the operating procedures necessary to ensure the maintenance of a safe space interval between trains.
| 1.3 | When the regulations in this module do not apply
|  | The regulations in this module do not apply to work on signalling equipment when all the following are met. The work: • will not affect the normal passage of trains • does not need the signaller’s co-operation • will not affect the normal operation of the signalling equipment. The regulations in this module do not apply when the signalling equipment is to be disconnected to provide additional protection for a line blockage. |  | 1 | 2.1.3.1 |  |  |  | When the functionality of the train control or signalling system is partially or totally degraded, operating rules must define the operating procedures necessary to ensure the maintenance of a safe space interval between trains.
| 1.4 | Signaller’s responsibilities
|  | You must never interfere with signalling equipment. You are responsible for the safe working of trains when the regulations in this module are to be applied. You must not operate any signalling equipment that is affected by the work unless the signalling technician has given you permission to do so. If the interlocking is still working and the signalling technician has given permission to do so, you must operate the lever that controls the following equipment that has been disconnected before authorising a movement. • A signal. • Points. • A facing point lock or bolt. When you are relieved, you must make sure that the new signaller fully understands the arrangements that apply. If a Signal Engineering Work form (RT3187) is being used, you must make sure that the new signaller signs part 3 in your presence. | [7 empty] | Competence
| 1.5 | Using a Signal Engineering Work form (RT3187)
|  | You must use form RT3187 when: • signalling equipment will be taken out of use, disconnected or restricted to allow work as shown in regulation 3 of this module, and • trains, other than engineering trains in a possession, have to pass through the affected area. You do not need to use form RT3187 if all the signalling equipment affected is within the area of a line blockage or a possession and it is planned to restore the equipment to normal use before the line blockage or possession is given up. You must record the details of all affected equipment in the Train Register. However, if the line blockage or possession will be given up and signalling equipment will stay disconnected or restricted, you and the signalling technician must fill in form RT3187 before the line blockage or possession is given up. You do not need to use form RT3187 during a failure of signalling equipment unless equipment will be taken out of use, disconnected or restricted and it will not be possible to complete the work before trains have to pass. |  | 1 | 2.1.3.1 |  |  |  | When the functionality of the train control or signalling system is partially or totally degraded, operating rules must define the operating procedures necessary to ensure the maintenance of a safe space interval between trains.
| 1.6 | Telling the driver at a previous signal
|  | If in these regulations you must tell the driver at a previous signal about a defective signal ahead and that previous signal is operated by another signaller, you must: • tell the other signaller about the defect or disconnection • reach a clear understanding about what is to be done. If you are that other signaller, you must stop each affected train and give the driver the necessary instructions as shown in these regulations. If there is no previous signal, such as where the defective signal controls movements from a siding or terminal station, you must tell the person in charge at that location (if there is one) to tell drivers about the defective signal. If there is no person in charge, you must tell the driver about the defective signal when you give permission to proceed. |  | 1 | 2.1.3.1 |  |  |  | When the functionality of the train control or signalling system is partially or totally degraded, operating rules must define the operating procedures necessary to ensure the maintenance of a safe space interval between trains.
| 2 | Work that will not affect the normal passage of trains
| 2.1 | When this regulation applies
|  | You must apply this regulation to work on signalling equipment which will not affect the normal passage of trains, but which will affect the normal operation of signalling equipment. |  | 1 | 2.1.3.1 |  |  |  | When the functionality of the train control or signalling system is partially or totally degraded, operating rules must define the operating procedures necessary to ensure the maintenance of a safe space interval between trains.
| 2.2 | Before starting work
|  | You must come to a clear understanding with the signalling technician about: • what work needs to be done • how the signalling equipment will be affected • any other equipment that will be affected • how long the work will take • the time that permission will be given for the work to start • the time by which the work must be completed. You must only give permission for the work to start when there is a suitable interval between trains. You must make an entry in the Train Register. |  | 1 | 2.1.3.1 |  |  |  | When the functionality of the train control or signalling system is partially or totally degraded, operating rules must define the operating procedures necessary to ensure the maintenance of a safe space interval between trains.
| 2.3 | When the work is completed
|  | When the signalling technician tells you the work is completed, you must make a suitable entry in the Train Register. | [7 empty] | Relates to 2.1.3.1
| 2.4 | If the work cannot be completed
|  | If the signalling technician tells you that the work cannot be completed on time and you cannot agree more time to complete the work, you must treat the equipment as failed and carry out regulation 5 of this module. |  | 1 | 2.1.3.1 |  |  |  | When the functionality of the train control or signalling system is partially or totally degraded, operating rules must define the operating procedures necessary to ensure the maintenance of a safe space interval between trains.
| 3 | Work that will affect the normal passage of trains
| 3.1 | When this regulation applies
|  | You must apply this regulation to work on signalling equipment which will affect the normal passage of trains. |  | 1 | 2.1.3.1 |  |  |  | When the functionality of the train control or signalling system is partially or totally degraded, operating rules must define the operating procedures necessary to ensure the maintenance of a safe space interval between trains.
| 3.2 | Before starting work
|  | You must come to a clear understanding with the signalling technician about: • what work is to be done • the details of equipment that will need to be disconnected, restricted, or taken out of use • any other equipment that will be affected • how long the work will take • how the work will affect train working • the time that permission will be given for the work to start • the time by which the work must be finished. You must enter the details in part 2 of your copy of form RT3187 at the same time as the signalling technician. |  | 1 | 2.1.3.1 |  |  |  | When the functionality of the train control or signalling system is partially or totally degraded, operating rules must define the operating procedures necessary to ensure the maintenance of a safe space interval between trains.
| 3.3 | At the agreed time
|  | At the agreed time and when it is safe to do so, you must: • place or keep the affected equipment in the agreed position • tell any other signallers who are affected by the work • give the signalling technician permission to start the work. You must enter the details in part 2 of your copy of form RT3187 at the same time as the signalling technician. If you are another signaller involved, you must make an entry in the Train Register. Once you have given the signalling technician permission to disconnect, restrict or take out of use the agreed signalling equipment, you must not allow trains to pass until the signalling technician tells you the disconnections or restrictions have been made. When the signalling technician tells you the disconnections or restrictions have been made or the equipment has been taken out of use, you must enter the details in part 2 of your copy of form RT3187 at the same time as the signalling technician. |  | 1 | 2.1.3.1 |  |  |  | When the functionality of the train control or signalling system is partially or totally degraded, operating rules must define the operating procedures necessary to ensure the maintenance of a safe space interval between trains.
| 3.4 | During the work
|  | No alteration to the work must be made unless the signalling technician has first agreed the changes with you. If it is necessary to agree changes, you must again carry out regulation 3.2 of this module. You must use a new form RT3187 and cancel the previous form. |  | 1 | 2.1.3.1 |  |  |  | When the functionality of the train control or signalling system is partially or totally degraded, operating rules must define the operating procedures necessary to ensure the maintenance of a safe space interval between trains.
| 3.5 | When the work is completed
|  | When the signalling technician tells you the work is completed and the equipment is in working order, you must enter the details in part 4 of your copy of form RT3187 at the same time as the signalling technician. You must tell any other signaller involved. If you are another signaller involved, you must make an entry in the Train Register. |  | 1 | 2.1.3.1 |  |  |  | When the functionality of the train control or signalling system is partially or totally degraded, operating rules must define the operating procedures necessary to ensure the maintenance of a safe space interval between trains.
| 3.6 | If all the work cannot be completed
|  | If the signalling technician tells you that all the work cannot be completed, you must find out the details of: • the work that has been completed • equipment that is in working order • work that has not been completed • any equipment that will stay disconnected or restricted • any equipment that will be taken out of use • what arrangements will be made to complete the work, if known. You must: • fill in part 4 of form RT3187 for the equipment that is back in order at the same time as the signalling technician • use a new form RT3187 giving details of all equipment that will stay disconnected, restricted or will be taken out of use • make a suitable entry in the Train Register • tell Operations Control • tell any other signaller involved. If you are another signaller involved, you must make an entry in the Train Register. |  | 1 | 2.1.3.1 |  |  |  | When the functionality of the train control or signalling system is partially or totally degraded, operating rules must define the operating procedures necessary to ensure the maintenance of a safe space interval between trains.
| 4 | Releasing signalling controls
| 4.1 | When this regulation applies
|  | You may only ask for signalling controls to be released when one of the following applies. a) A track circuit has failed holding points and it is necessary to move those points to the opposite position. b) A track circuit or other equipment has failed holding a route and it is necessary to release that route so that signals can be worked for movements that are clear of the failure. c) An obstruction of the line, derailment or engineering work is keeping a track circuit occupied and it is necessary to work signals for movements that will be clear of the obstruction. You must not ask for the release of a control which will allow: • a line clear to be given on any block indicator, or • a proceed aspect or indication to be displayed by a signal held at danger by a track circuit or axle counter failure. |  | 1 | 2.1.3.1 |  |  |  | When the functionality of the train control or signalling system is partially or totally degraded, operating rules must define the operating procedures necessary to ensure the maintenance of a safe space interval between trains.
| 4.2 | Procedure for releasing signalling controls
|  | Before you ask for a release of a signalling control, you must make sure the portion of line affected is clear of trains and that the intended movement can be made safely. You must reach a clear understanding with the signalling technician as to which controls are to be released. You must fill in part 1 of your copy of a Release of Signalling Controls form (RT3186) at the same time as the signalling technician. |  | 1 | 2.1.3.1 |  |  |  | When the functionality of the train control or signalling system is partially or totally degraded, operating rules must define the operating procedures necessary to ensure the maintenance of a safe space interval between trains.
|  | If the signalling technician agrees to release the signalling controls, you must: • make sure there are no trains moving or signalled in the affected interlocking area • not operate any lever within the affected interlocking area. You must then fill in part 2 of your copy of form RT3186 at the same time as the signalling technician. When the signalling technician tells you the signalling controls have been released, you must fill in part 3 of your copy of form RT3186 at the same time as the signalling technician. When you and the signalling technician have completed part 3 of form RT3186, you may allow trains to be signalled in the interlocking area concerned. If the release given is the type shown in regulation 4.1 b) or c), before you allow each train to proceed, you must make sure that any points which are normally locked by the released track circuits are secured. |  | 1 | 2.1.3.1 |  |  |  | When the functionality of the train control or signalling system is partially or totally degraded, operating rules must define the operating procedures necessary to ensure the maintenance of a safe space interval between trains.
| 4.3 | Change of personnel
|  | If you are the new signaller, you must sign part 5 of form RT3186 while the signaller you are taking over from is present. If the signalling technician is changed, you must enter details of the new signalling technician in part 5 of form RT3186. | [7 empty] | Relates to 2.1.3.1
| 4.4 | Cancelling a release of signalling controls
|  | If a release has been given for the reason shown in section 4.1 b) or 4.1 c), you must arrange for the release to be cancelled as soon as it is no longer needed. Before you authorise the signalling technician to carry out the restoration, you must make sure the portion of line concerned is clear of trains. You must then fill in part 4 of your copy of form RT3186 at the same time as the signalling technician. When the signalling technician tells you that the signalling controls have been restored, you must cancel your copy of form RT3186 by writing ‘CANCELLED’ across it. |  | 1 | 2.1.3.1 |  |  |  | When the functionality of the train control or signalling system is partially or totally degraded, operating rules must define the operating procedures necessary to ensure the maintenance of a safe space interval between trains.
| 5 | Failure of signalling equipment
| 5.1 | Immediate actions
|  | When signalling equipment fails, you must: • make the operational railway safe • tell any other signallers affected • tell Operations Control • make sure trains pass safely • enter the details in the Train Register. |  | 1 4 | 2.1.3.1 2.4.2.1 |  |  |  | #N/A
| 5.2 | Indications failure
|  | If you can confirm that an apparent failure of a signal, set of points or a track circuit is an indications failure, you may allow trains to run normally if: • when cleared, the signal shows the correct aspect (and where appropriate, the indication of route) • in the case of an automatic signal the line ahead is clear and the correct aspect is displayed. If a track circuit fails to clear after the passage of a train or shows occupied for some other reason but the signal shows a proceed aspect or indication, you must not assume there is an indications failure until you have made sure: • the last train has passed through the section complete with tail lamp • the next train has been stopped and you have instructed the driver to proceed at caution when the signal is cleared and to report the aspect shown at each signal concerned • the driver has confirmed that each signal has shown the correct aspect (including any indication of route). If there is more than one route, you must apply this instruction to each route. |  | 1 | 2.1.3.1 |  |  |  | When the functionality of the train control or signalling system is partially or totally degraded, operating rules must define the operating procedures necessary to ensure the maintenance of a safe space interval between trains.
| 5.3 | Before starting work
|  | You must come to a clear understanding with the signalling technician about: • what equipment has failed • what other equipment will be affected by the work to repair the failure • whether any equipment needs to be disconnected, restricted or taken out of use • whether form RT3187 has to be used. You must agree with the signalling technician the time that work can start. You must enter in the Train Register all details agreed with the signalling technician. |  | 1 | 2.1.3.1 |  |  |  | When the functionality of the train control or signalling system is partially or totally degraded, operating rules must define the operating procedures necessary to ensure the maintenance of a safe space interval between trains.
| 5.4 | If the work requires signalling equipment to be disconnected, restricted or taken out of use
|  | Before work is allowed to start that requires signalling equipment to be disconnected, restricted or taken out of use, you must: • place or maintain the equipment in the agreed position • if no train will pass before the work is completed, make an entry in the Train Register • if trains will pass before the work is completed, enter the details in part 2 of your copy of form RT3187 at the same time as the signalling technician • tell any other signaller who is affected by the work • when it is safe to do so, give the signalling technician permission to start the work. If you are another signaller involved, you must make an entry in the Train Register. Once you have given the signalling technician permission to disconnect or restrict the agreed signalling equipment, you must not allow trains to pass until the signalling technician tells you the disconnections or restrictions have been made. |  | 1 | 2.1.3.1 |  |  |  | When the functionality of the train control or signalling system is partially or totally degraded, operating rules must define the operating procedures necessary to ensure the maintenance of a safe space interval between trains.
| 5.5 | During the work
|  | No alteration to the work must be made unless the signalling technician has first agreed the changes with you. You must enter in the Train Register the details of any agreed alterations. If form RT3187 has been used, you must cancel it and enter the details of the agreed alterations on part 2 of a new form RT3187 at the same time as the signalling technician. |  | 1 | 2.1.3.1 |  |  |  | When the functionality of the train control or signalling system is partially or totally degraded, operating rules must define the operating procedures necessary to ensure the maintenance of a safe space interval between trains.
| 5.6 | When the work is completed
|  | When the signalling technician tells you the work is completed and the equipment is in working order, you must: • make an entry in the Train Register, or if form RT3187 has been used, fill in part 4 of your copy at the same time as the signalling technician • tell any other signaller involved • tell Operations Control. If you are another signaller involved, you must make an entry in the Train Register. |  | 1 | 2.1.3.1 |  |  |  | When the functionality of the train control or signalling system is partially or totally degraded, operating rules must define the operating procedures necessary to ensure the maintenance of a safe space interval between trains.
| 5.7 | If all the work cannot be completed
|  | If the signalling technician tells you that all the work cannot be completed, you must find out the details of: • work that has been completed • equipment that is in working order • work that has not been completed • any equipment that will stay disconnected or restricted • any equipment that will be taken out of use • what arrangements will be made to complete the work, if known. You must: • use form RT3187, giving details of all equipment that will stay disconnected, restricted or will be taken out of use • make a suitable entry in the Train Register • tell Operations Control and give details of the equipment still affected by the failure. |  | 1 | 2.1.3.1 |  |  |  | When the functionality of the train control or signalling system is partially or totally degraded, operating rules must define the operating procedures necessary to ensure the maintenance of a safe space interval between trains.
| 5.8 | Failure of an electronic link
|  | During the failure of an electronic link between the signal box and an interlocking, you must not rely on the indications in the signal box for the equipment in the interlocking area concerned. This does not apply if the signalling technician confirms that the failure only exists in the fault indication circuit and the operating indications can be relied on. |  | 1 | 2.1.3.1 |  |  |  | When the functionality of the train control or signalling system is partially or totally degraded, operating rules must define the operating procedures necessary to ensure the maintenance of a safe space interval between trains.
| 6 | Failure of, or work on, signalling equipment when the line is under possession
| 6.1 | When this regulation applies
|  | You must apply this regulation as well as the relevant parts of regulations 2, 3, 4 and 5 when a failure of, or work on, signalling equipment takes place within a possession. |  | 1 | 2.1.3.1 |  |  |  | When the functionality of the train control or signalling system is partially or totally degraded, operating rules must define the operating procedures necessary to ensure the maintenance of a safe space interval between trains.
| 6.2 | Work on signalling equipment
|  | If work which requires signalling equipment to be taken out of use, disconnected or restricted will affect the movement of engineering trains or OTP, before you give the signalling technician permission to do so, you must arrange a suitable time with the PICOP. |  | 1 | 2.1.3.1 |  |  |  | When the functionality of the train control or signalling system is partially or totally degraded, operating rules must define the operating procedures necessary to ensure the maintenance of a safe space interval between trains.
| 6.3 | Failure of signalling equipment
| 6.3.1 | Becoming aware of a failure
|  | If you become aware that signalling equipment within a possession has failed, you must immediately tell the PICOP. Until the signalling equipment has been repaired, you must, if necessary, carry out regulations 6.3.2 to 6.3.5. |  | 1 4 | 2.1.3.1 2.4.2.1 |  |  |  | #N/A
| 6.3.2 | Failure of a signal or banner repeater
|  | If, as a result of a failure, a signal or banner repeater is not showing its most restrictive aspect or indication, you must: • tell the PICOP • instruct the PICOP to tell the driver of each affected train about the signal or banner repeater. |  | 1 4 | 2.1.3.1 2.4.2.1 |  |  |  | #N/A
| 6.3.3 | Points failures
|  | If there is a points failure, you must tell the PICOP that no more movements must take place over the points until: • the correct detection is obtained, or • you receive confirmation that the points are in the correct position for the movement and, if they are facing to the movement, they have been secured. |  | 1 4 | 2.1.3.1 2.4.2.1 |  |  |  | #N/A
| 6.3.4 | Failure of trains to operate track circuits
|  | If a train or vehicle fails to operate a track circuit, you do not need to carry out regulation 14. |  | 1 4 | 2.1.3.1 2.4.2.1 |  |  |  | #N/A
| 6.3.5 | Disconnecting or restricting signalling equipment
|  | If the failure requires a disconnecting or restricting any signalling equipment within the possession, before you give the signalling technician permission to do so, you must arrange a suitable time with the PICOP. |  | 1 | 2.1.3.1 |  |  |  | When the functionality of the train control or signalling system is partially or totally degraded, operating rules must define the operating procedures necessary to ensure the maintenance of a safe space interval between trains.
| 6.4 | Operating signalling equipment for tests
|  | If any signalling equipment needs to be operated for testing purposes, you must agree with the PICOP the time at which this can be done. |  | 1 | 2.1.3.1 |  |  |  | When the functionality of the train control or signalling system is partially or totally degraded, operating rules must define the operating procedures necessary to ensure the maintenance of a safe space interval between trains.
| 7 | Train approaching a defective main aspect on TCB lines
| 7.1 | Allowing a train to approach
|  | You may allow a train to approach a signal with a defective main aspect if you are sure that signal is showing a danger aspect and the signal is kept at danger, or you are sure it is showing the correct aspect and will not cause the driver to see an incorrect sequence. If this cannot be done, you must not allow a train to approach the defective signal until the driver has been told about the defect and one of the following applies. • The line is clear up to and including the overlap of the next stop signal that is displaying the correct aspect, beyond the defective stop signal. • The line is clear up to and including the overlap of the second stop signal beyond a defective distant signal. • The line is clear to the buffer stops on a dead-end line. |  | 1 | 2.1.3.1 |  |  |  | When the functionality of the train control or signalling system is partially or totally degraded, operating rules must define the operating procedures necessary to ensure the maintenance of a safe space interval between trains.
| 7.2 | If a controlled signal has returned to danger for no apparent reason
|  | If a controlled signal returns to danger for no apparent reason, you must: • tell Operations Control and arrange for the signalling technician to attend • only allow a train to approach the signal when it is at danger • clear the signal only when the approaching train is at or nearly at a stand at it. You must continue this method of working until the signalling technician tells you that normal working can be resumed. |  | 1 | 2.1.3.1 |  |  |  | When the functionality of the train control or signalling system is partially or totally degraded, operating rules must define the operating procedures necessary to ensure the maintenance of a safe space interval between trains.
| 8 | Train approaching a defective signal on other than TCB lines
| 8.1 | Allowing a train to approach
|  | A train may approach a defective stop signal if it has been placed to, and is kept at, danger and you are sure the correct aspect or indication is showing. A train may approach a defective distant signal if it has been placed to, and kept at, caution and you are sure the correct aspect or indication is showing. You may also allow a train to approach a defective signal if you have made sure the correct proceed aspect or indication is being shown, it will not cause the driver to see an incorrect sequence and one of the following applies. • The train has been accepted by the next signal box. • The line is clear to the buffer stops on a dead-end line. • The line is clear up to and including the overlap of an intermediate block home signal. |  | 1 | 2.1.3.1 |  |  |  | When the functionality of the train control or signalling system is partially or totally degraded, operating rules must define the operating procedures necessary to ensure the maintenance of a safe space interval between trains.
|  | If none of the above apply, you must not allow a train to approach a defective signal until the driver has been told about the defect and one of the following applies. • The train has been accepted by the next signal box. • The line is clear to the buffer stops on a dead-end line. • The line is clear up to and including the overlap of an intermediate block home signal. • The defective signal is between the home signal and the section signal and the line is clear to the section signal. |  | 1 | 2.1.3.1 |  |  |  | When the functionality of the train control or signalling system is partially or totally degraded, operating rules must define the operating procedures necessary to ensure the maintenance of a safe space interval between trains.
| 8.2 | When the defective signal is an intermediate block home or distant signal
|  | If an intermediate block signal is defective, you must not allow a train to pass the section signal until the driver has been told about the defective signal and the train has been accepted by the next signal box. |  | 1 | 2.1.3.1 |  |  |  | When the functionality of the train control or signalling system is partially or totally degraded, operating rules must define the operating procedures necessary to ensure the maintenance of a safe space interval between trains.
| 9 | Allowing a train to pass a defective or disconnected stop signal
| 9.1 | Passing the signal at danger
|  | You must carry out the instructions in module S5 Passing a signal at danger before authorising a driver to pass a stop signal that is: • defective • disconnected • not showing any aspect or indication • missing • held at danger by a failure of other signalling equipment. |  | 1 | 2.1.3.1 |  |  |  | When the functionality of the train control or signalling system is partially or totally degraded, operating rules must define the operating procedures necessary to ensure the maintenance of a safe space interval between trains.
| 9.2 | Clearing a subsidiary or position-light signal
|  | You may clear a subsidiary signal or a position-light signal in place of the main aspect or indication if a stop signal is held at danger by: • a failure • a disconnection • a failure of other signalling equipment. You must tell the driver what is happening. However, if the train is not normally allowed to enter the section under the authority of a subsidiary or position-light signal, you must make sure the line is clear under the same conditions as it would be for the main aspect to be cleared. |  | 1 | 2.1.3.1 |  |  |  | When the functionality of the train control or signalling system is partially or totally degraded, operating rules must define the operating procedures necessary to ensure the maintenance of a safe space interval between trains.
| 9.3 | Unable to clear a stop signal but all track circuits are showing clear
|  | On a track circuit block line, if you cannot clear a stop signal that has failed but all track circuits for the route are showing clear, you may authorise a driver to pass the signal at danger. However, this only applies if all the following conditions are met. • The last train authorised to proceed has passed clear of the overlap of the next stop signal. • No conflicting movement has been authorised. • You have told the driver that all track circuits are working correctly and are showing clear. If another signaller is involved, you must come to a clear understanding with that signaller as to what is to be done. In the case of a track circuit block single line, you must also: • operate any acceptance or directional switch as though the signal is working normally • if the single line is controlled from one signal box, keep a record of the time each train is authorised to pass the controlling signal at danger • if the single line is controlled from two signal boxes, signal trains as shown in regulation 3.5 of module TS2 Track circuit block regulations. |  | 1 | 2.1.3.1 |  |  |  | When the functionality of the train control or signalling system is partially or totally degraded, operating rules must define the operating procedures necessary to ensure the maintenance of a safe space interval between trains.
| 10 | Defective position-light or shunting signal or defective stop board or limit of shunt indicator
| 10.1 | Defective position-light or shunting signal
|  | You must not allow a train to approach a position-light signal or shunting signal at which the normal indication is defective if a conflicting movement needs to be protected by that signal. You may allow a train to approach a defective position-light signal or shunting signal that will not be needed to protect a conflicting movement as long as you have told the driver about the defective signal. |  | 1 | 2.1.3.1 |  |  |  | When the functionality of the train control or signalling system is partially or totally degraded, operating rules must define the operating procedures necessary to ensure the maintenance of a safe space interval between trains.
| 10.2 | Defective stop board or limit of shunt indicator
|  | You must not allow a train to approach a defective stop board or a limit of shunt indicator if a conflicting movement is to be protected by that stop board or limit of shunt indicator. You may allow a train to approach a defective stop board or limit of shunt indicator that will not be needed to protect a conflicting movement, as long as you have told the driver about the defective stop board or limit of shunt indicator. |  | 1 | 2.1.3.1 |  |  |  | When the functionality of the train control or signalling system is partially or totally degraded, operating rules must define the operating procedures necessary to ensure the maintenance of a safe space interval between trains.
| 11 | Defective banner repeating signal
|  | You must not allow a train to approach a defective banner repeating signal unless one of the following applies. • The distant signal to which it applies is showing a clear indication or green aspect and the banner repeating signal is showing an OFF indication. • The stop signal to which it applies is showing a proceed aspect or indication and the banner repeating signal is showing an OFF indication. • The signal to which it applies is showing a green aspect and the banner repeating signal is showing a green OFF indication. • The previous signal is showing one yellow aspect or a caution indication and the banner repeating signal is displaying an ON indication. • The driver has been told about the defective banner repeating signal. |  | 1 | 2.1.3.1 |  |  |  | When the functionality of the train control or signalling system is partially or totally degraded, operating rules must define the operating procedures necessary to ensure the maintenance of a safe space interval between trains.
| 12 | When trains are to approach a defective signal forming one of a group
|  | If a signal forms one of a group of signals and there is no aspect or indication being displayed at that signal when there should be one, you must tell the driver of each train needing to approach that group of signals on: • the line affected • any other line in the same direction. If there are signals in the group in the same direction controlled by another signaller, you must tell that signaller about the defect. If you are that other signaller, you must tell the driver of each train approaching that group of signals, about the failure. |  | 1 | 2.1.3.1 |  |  |  | When the functionality of the train control or signalling system is partially or totally degraded, operating rules must define the operating procedures necessary to ensure the maintenance of a safe space interval between trains.
| 13 | Defective points
| 13.1 | If you suspect that points have been run through
|  | If you suspect points have been run through, you must not allow any movement to pass over the points in the facing direction until the signalling technician has examined them and tells you: • the points have not been damaged, or • they are damaged but can be used when secured. If the points are found to be damaged, you must not allow any movement to pass over the points in the facing direction until: • the points have been secured • the movement can be made safely. You must also keep the protecting signal at danger until the signalling technician tells you that you may clear it. You must carry out this regulation even if you have the correct detection. |  | 1 | 2.1.3.1 |  |  |  | When the functionality of the train control or signalling system is partially or totally degraded, operating rules must define the operating procedures necessary to ensure the maintenance of a safe space interval between trains.
| 13.2 | Defective mechanically-operated points
|  | You must arrange for mechanically-operated points to be checked if any of the following apply. • They cannot be operated from the signal box. • They cannot be locked from the signal box. • You cannot get the required indications. • You cannot get a ‘normal’ indication from a ground-frame release. You may deal with the failed points yourself until a competent person or a signalling technician arrives. You must tell the person checking the points: • which points are defective • when trains have been stopped on the line or lines involved • if any other lines are still open • to make sure the points are in the required position • to make sure the points are not damaged or obstructed. |  | 1 | 2.1.3.1 |  |  |  | When the functionality of the train control or signalling system is partially or totally degraded, operating rules must define the operating procedures necessary to ensure the maintenance of a safe space interval between trains.
|  | If you can do so, you must work the relevant levers to correspond with the required position of the equipment. You must do this even if the points or facing point lock (or both) are disconnected. You must not allow a train to pass over the defective points unless you can get the correct detection indicated on the points, or you have been given an assurance by the person checking the points that: • they are set in the correct position • they are not damaged or obstructed • they have been secured, if they are set for a facing movement. |  | 1 | 2.1.3.1 |  |  |  | When the functionality of the train control or signalling system is partially or totally degraded, operating rules must define the operating procedures necessary to ensure the maintenance of a safe space interval between trains.
| 13.3 | Defective power-operated points
| 13.3.1 | Checking the points
|  | You must arrange for power-operated points to be checked and if necessary, operated by hand if any of the following applies. • They cannot be operated from the signal box. • You cannot get ‘normal’ or ‘reverse’ indications. • You cannot get a ‘normal’ indication from a ground-frame release. You must arrange for a points operator to attend in the case of a simple failure or a route-setting agent in the case of a complex failure. You may deal with the failed points yourself until a points operator, a route-setting agent or a signalling technician arrives. |  | 1 | 2.1.3.1 |  |  |  | When the functionality of the train control or signalling system is partially or totally degraded, operating rules must define the operating procedures necessary to ensure the maintenance of a safe space interval between trains.
|  | You may tell the signalling technician to operate and secure the points before the points operator or route-setting agent arrives. When the points operator or route-setting agent arrives on site, you must record their name, employer and the time in the Train Register. You must tell the points operator or route-setting agent: • which points have failed • when trains have been stopped on the line or lines involved • if any other lines are still open. You must tell the points operator or route-setting agent to check the points, and tell you whether: • the points are in the normal or reverse position • the points are damaged or obstructed • the point motor is still running. If you are told the point motor is still running, you must return the points to their previous position. |  | 1 | 2.1.3.1 |  |  |  | When the functionality of the train control or signalling system is partially or totally degraded, operating rules must define the operating procedures necessary to ensure the maintenance of a safe space interval between trains.
| 13.3.2 | Procedure for a simple failure
|  | If the points have to be operated by hand, you must use the route list, if there is one and tell the points operator which point ends need to be set and in what position. When the points operator has told you the points have been set you must: • if you can, operate the lever to correspond with the position the points have been set in • if you have detection, clear the protecting signal. If you cannot get detection, you must instruct the points operator to: • secure these points with a clip and scotch if facing to the movement • secure these points with a scotch if trailing to the movement • tell you when this has been done. |  | 1 | 2.1.3.1 |  |  |  | When the functionality of the train control or signalling system is partially or totally degraded, operating rules must define the operating procedures necessary to ensure the maintenance of a safe space interval between trains.
| 13.3.3 | Procedure for a complex failure
|  | During a complex failure, the location affected may be split into two or more areas. In this case: • there must be a route-setting agent for each area • you and the route-setting agents must clearly understand which points each route-setting agent will be responsible for. If the points have to be operated by hand, you must use the route list, if there is one and tell the route-setting agent: • which point ends need to be set • in what position they must be set • the route that is to be set, for example Up Fast to Up Slow. The route-setting agent must record this information on a point-setting form. |  | 1 1 | 2.1.3.1 2.1.3.2 |  |  |  | #N/A
|  | When you are sure that the route-setting agent has filled in the point-setting form correctly you must: • tell the route-setting agent to operate the points by hand • get the route-setting agent’s assurance that this has been done. When the route-setting agent has told you the route has been set you must: • if you can, operate the lever to correspond with the position the points have been set in • if you have detection, clear the protecting signal. If you cannot get detection on any points, you must instruct the route-setting agent to: • secure only these points with a clip and scotch if facing to the movement • secure only these points with a scotch if trailing to the movement • tell you when this has been done. |  | 1 1 | 2.1.3.1 2.1.3.2 |  |  |  | #N/A
| 13.4 | Passing a signal at danger during a failure of power-operated points
|  | Before authorising the first train to pass a signal at danger that protects the defective points, you must first stop any train on a line which could become obstructed. When the first train has passed safely over the defective points, you can allow trains to run without restriction over the other lines as long as the position of the points in the affected route is not changed. |  | 1 | 2.1.3.1 |  |  |  | When the functionality of the train control or signalling system is partially or totally degraded, operating rules must define the operating procedures necessary to ensure the maintenance of a safe space interval between trains.
| 13.5 | Leaving points secured and unattended
|  | When trains can continue to operate with some or all of the defective points set in one position and left unattended, you must instruct the points operator, or route setting agent in the case of a complex failure, to: • clip, padlock and scotch both facing and trailing points in the required position • leave the point controls set for manual operation • tell you when this has been done. You must record the details in the Train Register. |  | 1 | 2.1.3.1 |  |  |  | When the functionality of the train control or signalling system is partially or totally degraded, operating rules must define the operating procedures necessary to ensure the maintenance of a safe space interval between trains.
| 13.6 | Change of route-setting agent or points operator
|  | If someone takes over from the points operator or route-setting agent, you must record the name and employer of the new points operator or route-setting agent and the time in the Train Register. | [7 empty] | Relates to 2.1.3.1
| 13.7 | Returning power-operated points to normal operation
|  | When the signalling technician tells you the points are now in working order, you must, as soon as trains have passed clear, tell the points operator, or route-setting agent in the case of a complex failure, to: • remove the clips and scotches • return the point machines to power operation • tell you when this has been done. If the points have been left unattended, you must tell the signalling technician to do this. When you are told this has been done, you must: • operate the points • ask the points operator, route-setting agent or signalling technician to check the points are working correctly. If the points are working correctly, you must tell the points operator, route-setting agent or signalling technician that normal working is being resumed. You must record in the Train Register the time that normal operation has resumed. |  | 1 1 | 2.1.3.1 2.1.3.2 |  |  |  | #N/A
| 14 | When a train or vehicle fails to operate track circuits
Note: these regulations do not apply to vehicles that cannot be relied upon to operate track circuits or when you are not relying on the track circuit because of rail-head conditions.
| 14.1 | Immediate actions
|  | If a train or vehicle fails to operate a track circuit, you must immediately: • place or keep signals at danger to protect the train or vehicle • place or keep signals at danger to protect the track circuit concerned • tell Operations Control (including the details of when the previous train passed over the track circuit concerned). You must also arrange for the train to be stopped at the first available location so that the train can be examined. |  | 1 4 | 2.1.3.1 2.4.2.1 |  |  |  | #N/A
| 14.2 | Allowing trains to pass over the track circuit concerned
|  | Until the signalling technician tells you that the track circuit that failed to operate can be relied upon to indicate the presence of trains correctly, before allowing a train to pass over the track circuit concerned, you must: • make sure the previous train has passed beyond the overlap of the next stop signal beyond the track circuit concerned • keep points in the correct position for the train movement using individual point controls • place at danger any other signal which would conflict with the movement. You must not allow another train to pass beyond the controlled signal on the approach to the signal protecting the track circuit concerned until the train has passed beyond the track circuit concerned. |  | 1 | 2.1.3.1 |  |  |  | When the functionality of the train control or signalling system is partially or totally degraded, operating rules must define the operating procedures necessary to ensure the maintenance of a safe space interval between trains.
| 14.3 | Line not used for a considerable time or first train following a possession or line blockage
|  | You do not need to carry out regulations 14.1 and 14.2 when a train or vehicle fails to operate a track circuit, but has operated track circuits elsewhere: • when the line has not been used for a considerable time, or • when the train was the first to pass over a portion of line that was affected by a possession or line blockage. However, you must: • report the failure to Operations Control • before allowing a train to pass, make sure the previous train has passed beyond the overlap of the next stop signal beyond the track circuit concerned • carefully watch the track circuit indications concerned as each train passes over it • keep signals to danger to protect trains as they pass over it • keep points in the correct position for each train passing over it using individual point controls • not rely on the track circuit until a train has correctly operated it. | [7 empty] | Relates to 2.1.3.1
| 15 | Track circuit showing occupied when clear
| 15.1 | Failure of track circuits
|  | If a track circuit fails to clear after the passage of a train or shows occupied for some other reason, you must arrange for the line to be examined. On a single line, you also must introduce working by pilotman, except where: • an exemption is authorised in the Signal Box Special Instructions, or • the line is worked by a token and the driver has the token. If it is reported that the line is not obstructed, you must carry out the instructions in either regulation 15.2, 15.3 or 15.4 as appropriate. |  | 1 4 | 2.1.3.1 2.4.2.3 |  |  |  | #N/A
| 15.2 | On a double line
|  | You may authorise the driver of each train to pass over the affected track circuit, as long as one of the following applies. • You can make sure the portion of line concerned is clear after the passage of each train. • A competent person has been appointed to report the train has passed complete with tail lamp. • You have seen the previous train occupy and clear the track circuit ahead of the signal beyond the affected portion of line. • On a track circuit block line, where the track circuit concerned is between two signal boxes, you have introduced working as shown in regulation 3.5 of module TS2 Track circuit block regulations. • Where the track circuit is associated with an intermediate block section, the train must have been accepted by the next signal box before you allow the train to pass the section signal. |  | 1 | 2.1.3.1 |  |  |  | When the functionality of the train control or signalling system is partially or totally degraded, operating rules must define the operating procedures necessary to ensure the maintenance of a safe space interval between trains.
| 15.3 | On a single line
|  | You may authorise the driver of each train to pass over the affected track circuit, as long as one of the following applies. • You can make sure the single line is clear after the passage of each train. • A competent person has been appointed to report the train has passed complete with tail lamp. • If you cannot make sure that each train leaving the single line is complete with tail lamp, the pilotman accompanies every train. On a track circuit block single line where two signal boxes are involved, you must also introduce working as shown in regulation 3.5 of module TS2 Track circuit block regulations. |  | 1 | 2.1.3.1 |  |  |  | When the functionality of the train control or signalling system is partially or totally degraded, operating rules must define the operating procedures necessary to ensure the maintenance of a safe space interval between trains.
| 15.4 | On a bi-directional line
|  | You may authorise the driver of each train to pass over the affected track circuit, as long as one of the following applies. • You allow trains to only work in one direction and you carry out regulation 15.2 of this module. • If trains are to pass in both directions, you carry out regulation 15.3 of this module. |  | 1 | 2.1.3.1 |  |  |  | When the functionality of the train control or signalling system is partially or totally degraded, operating rules must define the operating procedures necessary to ensure the maintenance of a safe space interval between trains.
| 16 | Automatic Warning System (AWS) equipment
| 16.1 | When an AWS warning indication has not been received
|  | If you are told that an incorrect AWS indication (or no indication) was received when an AWS warning indication should have been received (AWS fault codes 5 or 7), you must make sure the driver of each train that is to pass over the defective equipment is told about the fault. |  | 1 | 2.1.3.1 |  |  |  | When the functionality of the train control or signalling system is partially or totally degraded, operating rules must define the operating procedures necessary to ensure the maintenance of a safe space interval between trains.
| 16.2 | When an AWS clear and warning indication are received together
|  | If you are told that a clear and warning indication were received together (AWS fault code 4), you must: • make sure the signal concerned is not showing a green aspect, or a semaphore distant signal is not showing ‘clear’ • instruct the driver of the first train to tell you what AWS indication is received. If that driver tells you the correct indication was received, you do not then need to tell the drivers of other trains. |  | 1 | 2.1.3.1 |  |  |  | When the functionality of the train control or signalling system is partially or totally degraded, operating rules must define the operating procedures necessary to ensure the maintenance of a safe space interval between trains.
| 16.3 | When AWS is under repair or is out of use
|  | If AWS equipment is being repaired or is out of use, you must make sure the driver of each train that is to pass over the defective equipment is told about the fault. You do not need to do this if the AWS warning indication will be given together with an appropriate signal aspect or indication. |  | 1 | 2.1.3.1 |  |  |  | When the functionality of the train control or signalling system is partially or totally degraded, operating rules must define the operating procedures necessary to ensure the maintenance of a safe space interval between trains.
| 17 | Train protection and warning system (TPWS) equipment
| 17.1 | Immediate action
|  | Where a TPWS failure is not clearly identifiable from other types of failure and a failure is indicated, you must carry out regulation 7 or 8 of this module until you identify whether: • the TPWS equipment has failed • a lamp is out in a signal • it is an indications failure only. |  | 1 | 2.1.3.1 |  |  |  | When the functionality of the train control or signalling system is partially or totally degraded, operating rules must define the operating procedures necessary to ensure the maintenance of a safe space interval between trains.
| 17.2 | TPWS train-stop failure
|  | If the TPWS equipment has failed and is causing an automatic brake application when the signal is showing proceed, before you allow a train to pass over the failed TPWS equipment, you must: • tell the driver what is happening • instruct the driver to operate the TPWS override button before passing over the TPWS track equipment. |  | 1 | 2.1.3.1 |  |  |  | When the functionality of the train control or signalling system is partially or totally degraded, operating rules must define the operating procedures necessary to ensure the maintenance of a safe space interval between trains.
| 17.3 | TPWS has failed and will not cause an automatic brake application
|  | If the TPWS equipment which applies to a signal has failed and will not cause an automatic brake application, you must set the forward route before you allow a train to approach that signal. |  | 1 | 2.1.3.1 |  |  |  | When the functionality of the train control or signalling system is partially or totally degraded, operating rules must define the operating procedures necessary to ensure the maintenance of a safe space interval between trains.
| 18 | Standby batteries for colour-light signals
Note: These instructions do not apply to signals on track circuit block lines.
| 18.1 | Failure of the main power supply
|  | If the main power supply fails, you must tell Operations Control and make an entry in the Train Register. You may continue to work normally as long as the standby batteries are working and visibility is clear. If the main and standby power supplies both fail, you must treat each affected signal as being defective. |  | 1 | 2.1.3.1 |  |  |  | When the functionality of the train control or signalling system is partially or totally degraded, operating rules must define the operating procedures necessary to ensure the maintenance of a safe space interval between trains.
| 18.2 | Failure of the main power supply during poor visibility
| 18.2.1 | To a distant signal
|  | If the main power supply to a distant signal has failed, you must not acknowledge is line clear for a train on that line unless one of the following applies. • Train out of section or obstruction removed has been received from the next signal box. • The line is clear to the buffer stops on a dead-end line. • The line is clear up to and including the overlap of an intermediate block home signal. |  | 1 | 2.1.3.1 |  |  |  | When the functionality of the train control or signalling system is partially or totally degraded, operating rules must define the operating procedures necessary to ensure the maintenance of a safe space interval between trains.
| 18.2.2 | To an intermediate block home or distant signal
|  | If the main power supply to an intermediate block home or distant signal has failed, you must not allow a train to pass the section signal until the train has been accepted by the next signal box. |  | 1 | 2.1.3.1 |  |  |  | When the functionality of the train control or signalling system is partially or totally degraded, operating rules must define the operating procedures necessary to ensure the maintenance of a safe space interval between trains.
| 19 | Failure of repeaters
| 19.1 | Arm repeaters for semaphore signals
|  | If an arm repeater indicates that a signal is defective, but you can see that the signal responds correctly to the lever, you do not need to treat the signal as defective. If the signal is a distant signal, you must keep the signal at caution until the repeater is repaired. |  | 1 | 2.1.3.1 |  |  |  | When the functionality of the train control or signalling system is partially or totally degraded, operating rules must define the operating procedures necessary to ensure the maintenance of a safe space interval between trains.
| 19.2 | Light repeaters for semaphore signals
|  | If a light repeater indicates that a signal light is out, you must immediately find out if it is actually out. In the case of a distant signal that is in sight of the signaller in another signal box, you must ask that signaller if the light is out. If this signaller tells you the light is lit, you do not need to treat the signal as defective. If the light is out, you must: • arrange for it to be relit • treat the signal as defective during darkness or poor visibility. If you are the signaller at the previous signal box, you must continue to observe the light in the signal until you are told the repeater is in order. However, if the light goes out when it should be lit, you must immediately tell the signaller who controls the distant signal. |  | 1 | 2.1.3.1 |  |  |  | When the functionality of the train control or signalling system is partially or totally degraded, operating rules must define the operating procedures necessary to ensure the maintenance of a safe space interval between trains.
| 19.3 | Repeaters that apply to a group of semaphore signals
|  | If a light repeater applies to two or more signals, you must treat any ‘light out’ indication as applying to each signal concerned. If the repeater is provided to indicate the position of two or more signals or slots worked by the same lever, you must treat any fault indication as applying to all the equipment concerned. |  | 1 | 2.1.3.1 |  |  |  | When the functionality of the train control or signalling system is partially or totally degraded, operating rules must define the operating procedures necessary to ensure the maintenance of a safe space interval between trains.
| 19.4 | Repeaters for power-operated points worked from a mechanical frame
|  | If the points indicator does not show the correct position of the power-operated points, you must find out whether it is the indicator that has failed rather than the points. You must operate the points lever to the opposite position and back again. If you can then clear the signal leading over the points, you do not have to treat the points as defective but only the indicator as failed. If you cannot clear the signal leading over the points, you must treat the points as defective. |  | 1 | 2.1.3.1 |  |  |  | When the functionality of the train control or signalling system is partially or totally degraded, operating rules must define the operating procedures necessary to ensure the maintenance of a safe space interval between trains.
| 20 | Resetting and restoring axle counters
|  | You must be sure that the affected section of line is clear and the protecting signal is placed to, and kept at, danger before starting the resetting and restoration procedure as shown in the Signal Box Special Instructions. You must arrange to examine the affected section of line before the resetting and restoration procedure is completed. If the equipment requires a train to pass through the affected section as part of the resetting process, the train being used to examine the line can do this. |  | 1 | 2.1.3.1 |  |  |  | When the functionality of the train control or signalling system is partially or totally degraded, operating rules must define the operating procedures necessary to ensure the maintenance of a safe space interval between trains.
END

## TW1
Module TW1 Issue 9 Dec 2013 | Section / clause number | Text | Responsibility indicator | Principle | OCD clause | OCD clause | OCD clause | OCD clause | OCD | Comments
| 1 | Abnormal brake applications
|  | If your train has been brought to a stand by a brake application which you did not make, you must immediately check the in cab equipment indications, such as Automatic Warning System (AWS) or Train Protection and Warning System (TPWS), to see if this has intervened. If AWS or TPWS equipment has intervened, you must immediately contact the signaller, unless TPWS caused the brake application when the train was approaching buffer stops. If AWS or TPWS did not cause the brake application, you must find out if the brake was applied by the guard or by the passenger communication apparatus. If none of these caused the brake application, you must check if the train is complete. You must assume that your train has become divided if: • the tail lamp is missing • the brake pipe is open at the rear. | driver | - | [5 empty] | THIS FACET APPEARS NOT TO BE COVERED (Competence?)
| 2 | Assisting failed locomotive-hauled trains in the rear
| 2.1 | General
|  | If your train has failed, it may be assisted in the rear if you can apply the automatic brake in an emergency. You must only allow the movement to proceed to the next place where the train can be moved clear of the running line, or a locomotive can be attached to the front. You must make sure that you can fully control the train throughout the movement. You must reach a clear understanding with the driver of the assisting locomotive about how the movement is to be started, stopped and controlled. | driver failed train | 5 | 2.5.2.1 |  |  |  | Trains must not be permitted to start a journey unless there is sufficient braking capacity available for the complete train.
|  | Before the movement begins, you must temporarily isolate the TPWS. Immediately after your train is detached from the failed train, you must reinstate the TPWS. | driver assisting train | - | [5 empty] | THIS FACET APPEARS NOT TO BE COVERED (Competence?)
| 2.2 | Failed air-braked train
|  | An air-braked train can only be assisted in the rear by: • a light locomotive • an air-braked train • a vacuum-braked train hauled by a dual-braked locomotive. You must not exceed 25 mph. However, if the brake pipe is operative throughout the train, a light locomotive may assist: • a passenger train (loaded or empty) • a postal or parcels train • any other train running with passenger brake timings. You must not exceed 40 mph. A single-piped air-braked train can be assisted in the rear if the failed locomotive is: • capable of maintaining its own main reservoir pressure, or • fitted with an assistance to failed train (AFT) cock. A two-pipe air-braked train can be assisted in the rear if the main reservoir pipe is: • coupled and operative throughout the failed train • coupled to the assisting locomotive. | driver failed train | 5 | 2.5.2.1 |  |  |  | Trains must not be permitted to start a journey unless there is sufficient braking capacity available for the complete train.
| 3 | Attending for and leaving duty
|  | When attending for duty, you must read the notices that apply to you. Before leaving duty, you must hand in a full written report of the circumstances of any irregularity or exceptional incident. | driver, guard | - | [5 empty] | THIS FACET APPEARS NOT TO BE COVERED (Competence/single duty holder?)
| 4 | Brake system requirements
| 4.1 | Making sure brakes are working correctly
|  | The automatic brake must normally be in use on every vehicle in a passenger, parcels or postal train. You must make sure that the brakes are working correctly before allowing a train to enter service. | driver, guard, train preparer | 5 | 2.5.2.3 |  |  |  | The continuity of the operation of the brake system throughout the train must be tested, either when it is being prepared for service or before it starts its journey, and after any work to correct a brake defect during the journey. Brake continuity must also be proved by testing in accordance with the relevant rolling stock requirements when the formation of a train is changed during its journey.
| 4.2 | Carrying out a brake continuity test on locomotive-hauled trains or HSTs
|  | You must carry out a brake continuity test: • when a locomotive is coupled to the train • after a brake defect has been repaired • after a train has been left unattended and the traction unit shut down (except where authorised in local instructions) • when a vehicle is uncoupled from the train, unless it is uncoupled from the extreme rear • when a vehicle is coupled to the train. | driver, guard, train preparer | 5 | 2.5.2.3 |  |  |  | The continuity of the operation of the brake system throughout the train must be tested, either when it is being prepared for service or before it starts its journey, and after any work to correct a brake defect during the journey. Brake continuity must also be proved by testing in accordance with the relevant rolling stock requirements when the formation of a train is changed during its journey.
|  | If the train is assisted by a locomotive coupled in the rear, you must ask the driver of the assisting locomotive to carry out the brake continuity test. | driver | 5 | 2.5.2.3 |  |  |  | The continuity of the operation of the brake system throughout the train must be tested, either when it is being prepared for service or before it starts its journey, and after any work to correct a brake defect during the journey. Brake continuity must also be proved by testing in accordance with the relevant rolling stock requirements when the formation of a train is changed during its journey.
| 4.3 | Carrying out a brake continuity test on multiple-unit passenger trains
|  | You must make sure a brake continuity test is carried out as shown in train operating company instructions. | driver, guard, train preparer | 5 | 2.5.2.3 |  |  |  | The continuity of the operation of the brake system throughout the train must be tested, either when it is being prepared for service or before it starts its journey, and after any work to correct a brake defect during the journey. Brake continuity must also be proved by testing in accordance with the relevant rolling stock requirements when the formation of a train is changed during its journey.
| 4.4 | Coaching stock vehicles with isolated brakes
|  | You may allow a train to enter service from somewhere other than a maintenance depot with one vehicle on which the automatic brake has been isolated, if all the following conditions are met. • The train is formed of at least five coaching stock vehicles. • The automatic brake is working on the last vehicle. • On multiple-unit trains the automatic brake is operative on the first and last vehicle (except when the vehicle is fitted with a rigid bar coupling). • The speed of the train is restricted to 10 mph below the permitted speed for that train over the line concerned. However, the speed need not be reduced below 35 mph. You may allow more vehicles on which the automatic brake has been isolated to be conveyed in the train as shown below. | driver, guard, train preparer | 5 | 2.5.2.2 |  |  |  | Vehicles without operative automatic brakes or through pipes (including locomotives, on-track machines and multiple units being hauled unpowered in a freight train) must not be moved on the mainline network unless additional safeguards are applied, which must be published in operating rules and operating instructions.
** Table **
| 4.5 | Isolated vehicle brakes
|  | You must treat a vehicle with two air-brake distributors, one of which is isolated, as having isolated brakes. If it is necessary to isolate the automatic brake on any vehicle, you must: • carry out any necessary instructions for the type of vehicles concerned • tell the driver • make sure the train list is amended • make sure the train meets the requirements of section 4.4. | driver, guard, train preparer | 5 | 2.5.2.2 |  |  |  | Vehicles without operative automatic brakes or through pipes (including locomotives, on-track machines and multiple units being hauled unpowered in a freight train) must not be moved on the mainline network unless additional safeguards are applied, which must be published in operating rules and operating instructions.
| 4.6 | Carrying out a running brake test
|  | You must test that the automatic brake is working properly by carrying out a running brake test. When you carry out a running brake test, you must do so from a speed that is high enough for you to be sure that: • the brake is operating effectively • the speed of the train is being reduced. Locomotive-hauled trains and HSTs You must carry out the running brake test at the first opportunity after beginning the journey. You must, if possible, also carry out a running brake test in good time before approaching: • the first stopping place • a crossing place on a single line • a steep falling gradient • a terminus or dead-end platform line. Multiple-unit trains When working multiple-unit trains you must carry out the running brake test as shown in your train operating company instructions. | driver | - | [5 empty] | Relates to 2.5.2.1 to 2.5.2.5
| 5 | Broken rails and bridge strikes
| 5.1 | Broken, distorted or damaged rails and broken fishplates
|  | If there is a broken or defective rail or broken fishplates on the line on which your train is to travel, the signaller will tell you what is happening and the location of the rail defect. When you are told to proceed, you must do so at no more than the speed the signaller tells you. | driver | 4 | 2.4.2.4 |  |  |  | Operating rules must specify temporary controls to be applied to train movements when: a) a visual examination of the site has not revealed a hazard, following a report of an infrastructure defect b) a hazard has been assessed as presenting a sufficiently low risk to the safety of trains to permit movements to resume, but work is required to eliminate the hazard c) the hazard has been found to be a malfunction of signalling equipment (requirements for authorising train movements when the signalling system cannot be used because of defects are described in section 2.2 of this operational concept document) d) a line is affected by floodwater or snow e) there are exceptional rail head conditions.
| 5.2 | Bridge strikes
|  | If a bridge is reported as having been struck by a road vehicle on the line on which your train is to travel, the signaller will tell you what has happened and the location of the bridge. When you are told to proceed, you must do so at no greater speed than the signaller tells you. You must not increase speed until the whole of your train has passed beyond the bridge concerned. If it is an overline bridge that has been struck, the signaller may ask you to check the bridge before passing under it. In this case you must: • stop your train before passing under the bridge • check for any obvious damage, including debris on the line • tell the signaller whether the line appears to be safe for the passage of trains. If there is no obvious damage or debris, you may pass under the bridge at a speed not exceeding 5 mph. | driver | 4 | 2.4.2.4 |  |  |  | Operating rules must specify temporary controls to be applied to train movements when: a) a visual examination of the site has not revealed a hazard, following a report of an infrastructure defect b) a hazard has been assessed as presenting a sufficiently low risk to the safety of trains to permit movements to resume, but work is required to eliminate the hazard c) the hazard has been found to be a malfunction of signalling equipment (requirements for authorising train movements when the signalling system cannot be used because of defects are described in section 2.2 of this operational concept document) d) a line is affected by floodwater or snow e) there are exceptional rail head conditions.
| 6 | Classification of trains
|  | The following table shows the classification used to identify the types of train. |  | -
|  | You must tell the signaller if the classification of the train is different, or has been changed, from that published. | driver, train preparer | -
** Table **
| 7 | Dead locomotives
| 7.1 | General
|  | You can allow dead locomotives to be worked as part of a formation of light locomotives, or conveyed in a train. If a dead locomotive has an operational automatic brake, you must make sure that it is used even when it is partially defective, This means the number of brakes isolated reduces the brake force by no more than 25%. You must not convey a dead locomotive at the rear of a train unless the automatic brake is operating fully. | driver, train preparer | 5 | 2.5.2.2 |  |  |  | Vehicles without operative automatic brakes or through pipes (including locomotives, on-track machines and multiple units being hauled unpowered in a freight train) must not be moved on the mainline network unless additional safeguards are applied, which must be published in operating rules and operating instructions.
| 7.2 | As a formation of light locomotives
|  | Unless authorised otherwise, you must not allow more than a total of five hauling and dead locomotives to be worked as a formation of light locomotives. You must not haul a locomotive on which the automatic brake is totally inoperative. If any locomotive has a partially defective automatic brake, you must not allow the speed to exceed 50 mph. | driver, train preparer | 5 | 2.5.2.2 |  |  |  | Vehicles without operative automatic brakes or through pipes (including locomotives, on-track machines and multiple units being hauled unpowered in a freight train) must not be moved on the mainline network unless additional safeguards are applied, which must be published in operating rules and operating instructions.
| 7.3 | In a passenger train (loaded or empty), postal or parcels train
|  | Unless authorised otherwise, you can only convey one hauling and one dead locomotive. You can convey more locomotives when an electric locomotive in service is being hauled over a non-electrified line, or an electrified line on which the traction current has been isolated. When preparing the train, you must make sure that the dead locomotive is formed: • immediately behind the hauling locomotive, or • immediately inside the powering locomotive on a push-pull train, or • at the rear of the train. You must make sure that the automatic brake is fully operative on the dead locomotive, and the brake timings are compatible throughout the train, including the locomotives. | driver, train preparer | 5 | 2.5.2.2 |  |  |  | Vehicles without operative automatic brakes or through pipes (including locomotives, on-track machines and multiple units being hauled unpowered in a freight train) must not be moved on the mainline network unless additional safeguards are applied, which must be published in operating rules and operating instructions.
| 8 | Doors on passenger, postal and parcels trains
| 8.1 | Door open or not completely closed
|  | If a door comes open or is not completely closed while the train is moving, you must not try to close or secure the door, but immediately stop the train before doing so. | guard | 7 | 2.7.2.1 |  |  |  | Operating rules must define the procedures for prompt reporting of: a) defects in on-train systems or components which affect the safe operation of the train or could affect the safety of other trains b) fires on trains c) dangerous goods incidents d) displaced loads
| 8.2 | Treating and reporting doors as defective
|  | You must treat a door as defective and carry out the instructions in module TW5 Preparation and movement of trains: Defective or isolated vehicles and on-train equipment if any of the following applies. • A power-operated door closes other than through normal operation. • The train starts with someone or something trapped in a door. • A power-operated door remains open when it should be shut. • A door comes open during the journey. • Someone is injured when opening or closing the door and it is possible that the condition of the door may have contributed to the accident. • Someone falls from the door during the journey. • The power-operated door controls become inoperative. • The central door locking becomes defective. • The internal passenger ‘door open’ buttons become lit when the train is moving. You must also treat a door as defective and carry out the instructions in module TW5 Preparation and movement of trains: Defective or isolated vehicles and on-train equipment if any of the following applies. • A slam door is found on the safety catch, unless it is known that the door was not properly closed before the train started. • A door handle does not return to the horizontal position when closed. • A door is stiff in its frame. | driver of a DO train, guard | 7 | 2.7.2.1 |  |  |  | Operating rules must define the procedures for prompt reporting of: a) defects in on-train systems or components which affect the safe operation of the train or could affect the safety of other trains b) fires on trains c) dangerous goods incidents d) displaced loads
|  | You must tell the driver what has happened. | guard | 7 | 2.7.2.1 |  |  |  | Operating rules must define the procedures for prompt reporting of: a) defects in on-train systems or components which affect the safe operation of the train or could affect the safety of other trains b) fires on trains c) dangerous goods incidents d) displaced loads
|  | If it is necessary to stop the train, you must do so immediately. You must tell the signaller what has happened and give details of: • the vehicle number • the location of the door • the position of all door controls • the position of the traction interlock switch at the time of the incident. You must not move your train until instructed to do so by the signaller. | driver | 7 | 2.7.2.1 |  |  |  | Operating rules must define the procedures for prompt reporting of: a) defects in on-train systems or components which affect the safe operation of the train or could affect the safety of other trains b) fires on trains c) dangerous goods incidents d) displaced loads
|  | You must instruct the driver not to make any further movement until you have been given specific instructions from Operations Control. | signaller | 7 | 2.7.2.1 |  |  |  | Operating rules must define the procedures for prompt reporting of: a) defects in on-train systems or components which affect the safe operation of the train or could affect the safety of other trains b) fires on trains c) dangerous goods incidents d) displaced loads
| 8.3 | Passenger falling from the train during the journey
|  | If you know or suspect that someone has fallen from the train, you must tell the driver. | guard | - | [5 empty] | THIS FACET APPEARS NOT TO BE COVERED
|  | You must tell the signaller if: • someone has fallen from the train • you cannot be certain whether anyone has fallen from the train. You must also tell the signaller if it is known or suspected that someone has fallen from the train, but it is not known which door was involved. | driver | - | [5 empty] | THIS FACET APPEARS NOT TO BE COVERED
|  | You must, if possible, transfer passengers to another vehicle and place the vehicle out of use. | driver of a DO train, guard | - | [5 empty] | THIS FACET APPEARS NOT TO BE COVERED
|  | You must not move your train until instructed to do so by the signaller. | driver | - | [5 empty] | THIS FACET APPEARS NOT TO BE COVERED
|  | You must instruct the driver not to make any further movement until you have been given specific instructions from Operations Control. | signaller | - | [5 empty] | THIS FACET APPEARS NOT TO BE COVERED
| 9 | Driver-guard communication
|  | When using the bell or buzzer to communicate, you must use the following codes. | driver, guard | - | [5 empty] | Single duty holder. Out of scope
** Table **
|  | You must make sure that all codes are made carefully, clearly and distinctly, with pauses clearly marked and acknowledged by repetition (except for code ‘3-2-1’). If you receive a code ‘9’, you must get police assistance at the next suitable stopping point. You must arrange this by telling the signaller in the quickest way possible. You must use the cab-to-cab telephone only for essential conversations about the working of the train. You must not use the cab-to-cab telephone instead of the bell or buzzer codes to control movements of trains. |  | - | [5 empty] | Single duty holder. Out of scope
| 10 | Driver’s reminder appliance (DRA)
| 10.1 | When entering or leaving the driving cab
|  | When you enter a driving cab before starting a journey, or when taking over the train from another driver, you must: • make sure that the DRA is set • reset the DRA only when you have authority to start the train (including clearance of any starting signal which applies to the movement). You must set the DRA when you leave the driving cab at the end of a journey or when another driver is to take over the train. | driver | - | [5 empty] | Single duty holder. Out of scope
| 10.2 | When stopping at a station platform or at a signal at danger
|  | You must set the DRA when your train: • stops at a station platform where the starting signal is at danger • is stopped at any signal at danger. You must only reset the DRA when: • the signal has cleared • you have been given authority to pass the signal at danger • you are allowed to pass the signal at danger on your own authority. You may set the DRA before your train stops at the platform. | driver | - | [5 empty] | Single duty holder. Out of scope
| 10.3 | When stopping at a station platform where no signal is provided
|  | You must set the DRA when your train stops at a station platform after having: • passed a signal displaying a single yellow aspect or a semaphore distant signal at caution • been authorised to pass at danger the signal on the approach to the platform • entered the platform under the authority of a position light signal or subsidiary signal. You may set the DRA before your train stops at the platform. You must only reset the DRA when you receive the ‘ready-to-start’ signal. | driver | - | [5 empty] | Single duty holder. Out of scope
| 11 | Driving-cab equipment
|  | When preparing a train for service, you must check that the following equipment is available in each driving cab or other location, as shown in train operating company instructions for the type of rolling stock concerned: • at least 10 detonators • two track-circuit operating clips • two red flags • a spare tail lamp or hand lamp when working locomotive-hauled DO trains • any other equipment shown in the instructions for the type of train concerned. On a multiple-unit train, one red flag must be available in each cab. If any equipment is not available, you must not allow the train to enter service. | driver, train preparer | - | [5 empty] | Single duty holder. Out of scope
| 12 | Examining the line
| 12.1 | How to carry out an examination of the line
|  | If instructed by the signaller to examine the line, you must: • reach a clear understanding with the signaller as to which portion of line is to be examined • proceed over the affected portion of the line at caution • carry out any other instructions. If the affected portion of line is within a tunnel, you must not exceed 10 mph through the tunnel. If the signaller has told you that the examination of the line is because of a suspected track defect, you must not exceed 20 mph over the affected portion of line. You must report the state of the affected line from an agreed location beyond the affected portion of line. | driver | 4 4 | 2.4.2.3 2.4.2.4 |  |  |  | #N/A
| 12.2 | If the headlight has failed
|  | During darkness, poor visibility or if there is a tunnel in the section, you must not use a train to examine the line if the headlight has failed completely, unless a portable headlight is fitted. | driver | 4 | 2.4.2.3 |  |  |  | Operating rules must define the circumstances in which a train may be used to examine the line to obtain more information about a reported hazard, and the necessary operating procedures.
| 12.3 | Being accompanied by a competent person
|  | During darkness, poor visibility, or if the affected portion of line is within a tunnel, while examining the line, you must be accompanied by the guard or other competent person (if one is immediately available). | driver | 4 | 2.4.2.3 |  |  |  | Operating rules must define the circumstances in which a train may be used to examine the line to obtain more information about a reported hazard, and the necessary operating procedures.
| 13 | Exploding detonators
| 13.1 | At a signal box or when a hand danger signal is shown
|  | If your train explodes one or more detonators at a signal box or when a hand danger signal is being shown, you must: • stop your train immediately • not proceed until given permission to do so. | driver | - | [5 empty] | Relates to 2.4.2.1
| 13.2 | Other situations
|  | If your train explodes one or more detonators in any other situation, you must: • stop your train immediately • proceed at caution towards the obstruction, or any signal or handsignal. | driver | - | [5 empty] | Relates to 2.4.2.1
| 14 | Lights on trains
| 14.1 | Headlights and marker lights
|  | You must make sure that any marker lights at the front of your train are switched on when the train is: • on a running line • moving on any line or in a depot, yard or siding • being propelled in the right direction. You must make sure that the headlight (fixed or portable) at the front of your train is: • switched on when the train is moving on a running line • displaying the correct day or night beam. You must make sure that the headlight (fixed or portable) is switched off: • in a depot, yard or siding • when stabled on a running line. | driver | 7 | 2.7.2.5 |  |  |  | Operating rules, supported by maintenance and train preparation instructions for each type or class of vehicle, must: a) prescribe the requirements to be met, in respect of on-train equipment, before trains or vehicles are permitted to enter service b) define the circumstances in which trains or vehicles may be permitted to enter service with defects or isolations which could affect their safe movement, and the additional safeguards which must be applied to mitigate increased risks which arise as a consequence.
| 14.2 | Tail lamps
|  | You must make sure there is a tail lamp that is lit at the rear of the train when it is: • on a running line • on a through or reception siding • being propelled in the right direction. When two built-in electric tail lights are provided, you must make sure both are lit where possible. You must make sure that no other tail lamp is displayed at any other position. | driver, guard, train preparer | 7 | 2.7.2.5 |  |  |  | Operating rules, supported by maintenance and train preparation instructions for each type or class of vehicle, must: a) prescribe the requirements to be met, in respect of on-train equipment, before trains or vehicles are permitted to enter service b) define the circumstances in which trains or vehicles may be permitted to enter service with defects or isolations which could affect their safe movement, and the additional safeguards which must be applied to mitigate increased risks which arise as a consequence.
| 14.3 | Lights on shunting locomotives
|  | You must make sure there is at least one red and one white light displayed at each end of a shunting locomotive (where these are fitted) when it is being used for shunting purposes. | driver | 7 | 2.7.2.5 |  |  |  | Operating rules, supported by maintenance and train preparation instructions for each type or class of vehicle, must: a) prescribe the requirements to be met, in respect of on-train equipment, before trains or vehicles are permitted to enter service b) define the circumstances in which trains or vehicles may be permitted to enter service with defects or isolations which could affect their safe movement, and the additional safeguards which must be applied to mitigate increased risks which arise as a consequence.
| 14.4 | Lights when making a wrong-direction movement
|  | When making a wrong-direction movement of less than 400 metres (440 yards), you need not change the normal head or marker lights or the tail lamp. When making a wrong-direction movement of more than 400 metres (440 yards), you must make sure that the headlights and marker lights are lit on the leading end of the movement and a tail lamp is lit at the rear end of the movement. When making a wrong-direction movement as an assisting train towards a failed train, you must make sure you display normal headlights at both ends of your train and have switched off the tail lamp. You can use a portable headlight or a handlamp if the above lights or lamps are not available. | driver | 7 | 2.7.2.5 |  |  |  | Operating rules, supported by maintenance and train preparation instructions for each type or class of vehicle, must: a) prescribe the requirements to be met, in respect of on-train equipment, before trains or vehicles are permitted to enter service b) define the circumstances in which trains or vehicles may be permitted to enter service with defects or isolations which could affect their safe movement, and the additional safeguards which must be applied to mitigate increased risks which arise as a consequence.
| 15 | Locomotive assisting in rear of a train
| 15.1 | Before the movement begins
|  | You must reach a clear understanding with the driver of the assisting locomotive about how the movement is to be started, stopped and controlled. | driver | - | [5 empty] | THIS FACET APPEARS NOT TO BE COVERED
|  | You must only assist a train in the rear where authorised in the Sectional Appendix. You must make sure that the assisting locomotive is always coupled to the train except where authorised in the Sectional Appendix. Whenever an assisting locomotive is attached to the rear of the train, you must tell the signaller. Before the movement begins, you must temporarily isolate the TPWS. | driver assisting locomotive | - | [5 empty] | THIS FACET APPEARS NOT TO BE COVERED
| 15.2 | Assisting locomotive leaving the train
|  | Immediately after the locomotive is detached from the train, you must reinstate the TPWS. You must only detach the assisting locomotive at a location authorised in the Sectional Appendix. When the assisting locomotive has been detached, you must not pass a signal which has been cleared for the train that was assisted, until the signal has been returned to danger and then cleared again. | driver assisting locomotive | - | [5 empty] | THIS FACET APPEARS NOT TO BE COVERED
| 16 | Locomotives at both ends of the train or in tandem
| 16.1 | Trains with locomotives at both ends of the train
|  | You can operate a train with powered locomotives at both ends of the train in the following circumstances. • When the rear locomotives are providing traction power. • When the rear locomotives are providing an electrical train supply only. You must make sure that the automatic brake is connected and operative throughout the train. | driver | - | [5 empty] | THIS FACET APPEARS NOT TO BE COVERED (Single duty holder. Out of scope)
|  | You must reach a clear understanding with the driver of the leading locomotive as to what is required before the journey or movement begins. During the journey, you may disregard any signal which reverts to danger or caution before your locomotive passes it. | driver locomotive on rear | - | [5 empty] | THIS FACET APPEARS NOT TO BE COVERED (Single duty holder. Out of scope)
| 16.2 | Trains hauled by locomotives in tandem
|  | If you are the driver of the leading locomotive, you are responsible for observing signals and operating the brake. If you are the driver of the second locomotive, you must: • observe all signals affecting the working of the train, where possible • observe any signals given by the driver of the leading locomotive • apply the brake if it becomes necessary. | driver | - | [5 empty] | Single duty holder. Out of scope
| 16.3 | TPWS
|  | If you are the driver of any locomotive that is not the leading one, you must: • temporarily isolate the TPWS before the movement starts • reinstate the TPWS after the movement has been completed, or before the train reverses. | driver | - | [5 empty] | THIS FACET APPEARS NOT TO BE COVERED (Competence?)
| 17 | Locking doors on passenger trains
|  | Before any train enters service, you must make sure that the following doors are locked. • Gangway doors at each end of the train. • Gangway doors at each side of any gangway connection which cannot be made. • A door leading to any accommodation or vehicle which is not for public use. You must make sure that all other doors (internal and external) are kept unlocked at all times. | guard, train preparer | - | [5 empty] | THIS FACET APPEARS NOT TO BE COVERED (Single duty holder. Out of scope)
| 18 | Looking out along a train
|  | When starting away, if it is safe and possible to do so, you must look out to make sure everything is in order. When working a freight train, if it is safe and possible to do so, you must look out from time to time to make sure the train is following in a safe and correct way. | driver, guard | - | [5 empty] | Relates to 2.7.2.1
| 19 | Passenger communication apparatus (PCA)
|  | If the PCA is operated, you must, if possible, avoid stopping the train: • in a tunnel • on a viaduct • in any other unsuitable location. If an emergency brake application is not automatically made when the warning alarm sounds on a train fitted with a PCA, you must: • if possible, contact the person who has operated the apparatus • ask the person why the PCA has been used • take the necessary action • if necessary, bring the train to a stand as soon as possible at a suitable location. However, you must stop the train immediately if: • you have reason to believe that the train may be in danger, or • the apparatus is operated as the train is leaving a station. | driver | - | [5 empty] | THIS FACET APPEARS NOT TO BE COVERED (Competence?)
|  | You must reset the PCA before the train restarts. | driver of a DO train, guard | - | [5 empty] | THIS FACET APPEARS NOT TO BE COVERED (Competence?)
| 20 | Permissive working
| 20.1 | Definition
|  | Permissive working allows more than one train at a time to be on the same line in a: • block section • signal section • dead-end platform line. |  | - | [5 empty] | Relates to 2.1.2.1 & 2.1.2.2
| 20.2 | Authority for permissive working
|  | You must only make a permissive movement where authorised in the Sectional Appendix. However, you can make a shunting movement to a portion of line that is already occupied, even though permissive working is not authorised, as long as this is for the purpose of attaching, detaching or removing vehicles. | driver | 1 1 | 2.1.2.2 2.1.2.3 |  |  |  | #N/A
| 20.3 | Proceeding towards the rear of another train on permissive-worked lines
|  | When proceeding towards another train which is at a stand, you must: • approach at caution • stop your train at least 2 metres (6 feet 6 inches) short of the train in front. | driver | 1 | 2.1.2.3 |  |  |  | Operating rules for permissive working must be designed to reduce the likelihood of: a) collisions due to excessive speed during movements or insufficient space for the second train b) incorrect response by a train driver to a signal or in-cab indication c) incorrect response by a train driver to a signal or spoken message intended for another train.
| 20.4 | Following another train which is moving on a permissive-worked line
|  | When it is permitted to drive a train towards the rear of another train which is moving forward, you must: • proceed at caution • keep sufficient distance from the train in front to prevent your train colliding with that train in case it stops • not pass a signal which has been cleared for the train in front until the signal has been returned to danger and then cleared again. | driver | 1 | 2.1.2.3 |  |  |  | Operating rules for permissive working must be designed to reduce the likelihood of: a) collisions due to excessive speed during movements or insufficient space for the second train b) incorrect response by a train driver to a signal or in-cab indication c) incorrect response by a train driver to a signal or spoken message intended for another train.
| 20.5 | Setting-back movements where permissive working is authorised
|  | You must not make any movement, other than for coupling or uncoupling, once the train has come to a stand unless: • a signal is cleared for the movement, or • the movement is authorised by the signaller. If the movement was made on the authority of the signaller, you must tell the signaller when the movement has been completed. If making a setting-back movement when coupling or uncoupling, you must make sure that the movement is not greater than a distance of 600 mm (2 feet). If it is necessary for the movement to be greater than this distance, you must get the authority of the signaller. | driver | 1 | 2.1.2.3 |  |  |  | Operating rules for permissive working must be designed to reduce the likelihood of: a) collisions due to excessive speed during movements or insufficient space for the second train b) incorrect response by a train driver to a signal or in-cab indication c) incorrect response by a train driver to a signal or spoken message intended for another train.
| 20.6 | Emergency permissive working
|  | You can also make a permissive movement when the signaller tells you that in an emergency situation your train is authorised to enter an occupied section to use a station platform. | driver | 1 1 | 2.1.2.2 2.1.2.3 |  |  |  | #N/A
| 21 | Personal equipment
|  | When on duty, you must have with you: • a handlamp • high-visibility clothing • a watch • up-to-date notices for all lines over which you are required to work • any other equipment as shown in your train operating company instructions. | driver, guard | - | [5 empty] | THIS FACET APPEARS NOT TO BE COVERED (Single duty holder?)
|  | You must also have with you a supply of Form RT3185 Reporting a Signal/AWS/TPWS/ATP/TVM failure or irregularity. | driver | - | [5 empty] | THIS FACET APPEARS NOT TO BE COVERED (Competence?)
|  | You must also have with you: • a red flag and a green flag • 10 detonators when working a locomotive-hauled passenger train that is not a push-pull train. | guard | - | [5 empty] | THIS FACET APPEARS NOT TO BE COVERED (Single duty holder?)
| 22 | Poor visibility
|  | You must reduce the speed of your train as you consider necessary, if you cannot see signals or lineside indicators soon enough to react to them during poor visibility. You must not exceed 40 mph during poor visibility on a line where AWS is not provided. | driver | - | [5 empty] | Relates to 2.1.2.1
| 23 | Preparing a train
|  | Before a train enters service, you must check all of the following. • All vehicles are properly coupled, including the brake-pipe and electrical connections. • The necessary lamps are provided on the trains. • The load and formation of the train meet the relevant rules and instructions. • Before moving any locomotive or vehicle in the train that is not registered with Network Rail, that special authorisation has been received from Network Rail. • All vehicles appear safe to travel. • All handbrakes are released (unless it is the driver’s responsibility on multiple units). • All the doors are properly closed on a passenger or empty coaching stock train. • Power-operated doors have been tested as shown in your train operating company instructions. • Two track-circuit operating clips are available for use in or next to each brake compartment on a train of coaching stock. You must make sure the driver is aware of any items of defective or isolated on-train equipment. You must give the driver any necessary instructions to do with the safe working of the train. | guard, train preparer | 5 6 | 2.5.2.1 2.6.2.4 |  |  |  | #N/A
| 24 | Proceeding after being stopped because of an accident or other exceptional cause
|  | When your train has been stopped because of an accident or other exceptional cause, you must not restart until: • you have received a ‘ready-to-start’ signal from the guard, if the train is worked by a guard • you have made sure it is safe to do so, if you are working a driver only (DO) train. | driver | [6 empty] | THIS FACET APPEARS NOT TO BE COVERED (Previous RB ref is 15.3. RE document refers to 3.5.2.1 [now 2.5.2.1] which deals with braking capacity)
|  | You must only give a ‘ready-to-start’ signal to the driver after you have made sure it is safe to do so when the train has been stopped by an accident or other exceptional cause. | guard
|  | If your train has stopped over unworked points, you must: • only restart when it is safe to do so • if necessary, arrange for the points to be secured before restarting. | driver
| 25 | Proceding at caution
|  | If instructed to proceed at caution, you must, as well as not exceeding any specified speed, proceed at a speed that will allow you to stop the train within the distance you can see to be clear. | driver | 1 | 2.1.3.2 |  |  |  | The rules must provide for: a) the full range of foreseeable failure conditions, from simple to complex, and their consequences for the functionality of the system as a whole and its ability to maintain a safe interval between trains b) establishing a clear understanding between signallers and train drivers about movements to be made and precautions to be taken during the movement to reduce the likelihood of collision c) protocols for spoken communications between signaller and train drivers and any intermediaries involved in the passing of information.
| 26 | Propelling movements
| 26.1 | Authority for propelling
|  | You may allow a propelling movement to take place as follows. • At locations shown in the Sectional Appendix. • Within the station limits of the same signal box. • A shunting movement on a track circuit block line that is not required to proceed beyond more than one main aspect signal. • Through points worked from a ground frame. • An officers’ special train in the right direction. • A wrong-direction movement that has been authorised after taking a wrong route at a junction. • When a wrong-direction movement has been authorised after overrunning a station. • A movement that is in connection with single line working. • A movement that is in connection with working to or from the point of obstruction. • A movement of a breakdown train. • A movement in connection with clearing a disabled train or portion of it from the section. • A wrong-direction movement with the front portion of a divided train to the rear portion. | driver, shunter, signaller | - | [5 empty] | Relates to 2.2.2.1
| 26.2 | Controlling the movement
|  | You must not make a propelling movement unless it is controlled by a person acting as a shunter as shown in Rule Book module SS2 Shunting. | driver | - | [5 empty] | Relates to 2.2.2.1
| 26.3 | Before the movement starts
|  | Before the movement starts, you must both reach a clear understanding about: • the movement • the limits of the movement • how it will be controlled. | driver, shunter | - | [5 empty] | Relates to 2.2.2.1
|  | If the movement is to be made along a running line, you must: • make sure the automatic brake is in use • tell the signaller that the movement will be propelled, except when the movement is being made through points worked by a ground frame. | shunter | - | [5 empty] | Relates to 2.5.2.1
|  | You must: • temporarily isolate the TPWS before the propelling movement starts • reinstate the TPWS when the movement has been completed. | driver | - | [5 empty] | THIS FACET APPEARS NOT TO BE COVERED
| 26.4 | Controlling the movement
|  | You must not make a propelling movement unless it is controlled by a person acting as a shunter as shown in Rule Book module SS2 Shunting. Before the movement starts Before the movement starts, you must both reach a clear understanding about: • the movement • the limits of the movement • how it will be controlled. If the movement is to be made along a running line, you must: • make sure the automatic brake is in use • tell the signaller that the movement will be propelled, except when the movement is being made through points worked by a ground frame. You must: • temporarily isolate the TPWS before the propelling movement starts • reinstate the TPWS when the movement has been completed. | driver | - | [5 empty] | Relates to 2.2.2.1
| 27 | Public address system
|  | If your train operating company’s instructions tell you to make announcements using the public address system, you must not do so when the train is moving if you may become distracted and put the safe operation of the train in danger. | driver | - | [5 empty] | THIS FACET APPEARS NOT TO BE COVERED (Competence?)
| 28 | Rail-head adhesion
| 28.1 | Experiencing exceptional rail-head conditions
|  | You must tell the signaller immediately if you experience either of the following. Low rail adhesion Likely to cause difficulties in stopping at a location not listed in the Sectional Appendix. Exceptionally poor rail adhesion Likely to cause more than anticipated difficulties in stopping at a location listed in the Sectional Appendix. | driver | 4 | 2.4.2.1 |  |  |  | Operating rules must define, for people involved in train or station operations and infrastructure work: a) what could constitute a hazard to train movements b) the requirements and procedures for reporting hazards to train movements c) the actions they must take to stop trains approaching the affected location.
|  | If you are told about low or exceptionally poor rail adhesion conditions, you must tell Operations Control and take the following action. | signaller | 1 3 4 | 2.1.2.1 2.3.2.3 2.4.2.1 |  |  |  | #N/A
** table **
| 28.2 | Arranging a controlled test stop
|  | You must arrange for a train to make a controlled test stop at the location concerned, if one of the following applies. • Operations Control tell you that the rail head has been inspected and nothing unusual has been found. • Operations Control tell you that the rail head has been inspected, and improvement treatment carried out. • At least 30 minutes have passed since the poor conditions were reported. In the case of a dead-end platform, you must not arrange for a test stop to be made unless you have been told that the rail head has been treated. If possible, you must arrange for the test stop to be performed by a similar type of train to that which reported the conditions. Before a controlled test stop is made, you must: • arrange for the signal, where provided, to be cleared • where permissive working is authorised, make sure the platform line is clear. | signaller | 4 | 2.4.2.3 |  |  |  | Operating rules must define the circumstances in which a train may be used to examine the line to obtain more information about a reported hazard, and the necessary operating procedures.
|  | When the signaller tells you to make a controlled test stop, you must brake the train using the technique that you would normally use for the weather and rail adhesion conditions at the location, rather than that used for the low or exceptionally poor rail-head adhesion conditions. Immediately after the controlled test stop, you must tell the signaller: • the results of the test • whether the rail-head adhesion conditions should still be considered as low or exceptionally poor. | driver | 4 | 2.4.2.3 |  |  |  | Operating rules must define the circumstances in which a train may be used to examine the line to obtain more information about a reported hazard, and the necessary operating procedures.
|  | If the driver who made the controlled test stop reports that the conditions are still low or exceptionally poor, you must tell Operations Control, who will tell you when to arrange a further controlled test stop. | signaller | 4 | 2.4.2.4 |  |  |  | Operating rules must specify temporary controls to be applied to train movements when: a) a visual examination of the site has not revealed a hazard, following a report of an infrastructure defect b) a hazard has been assessed as presenting a sufficiently low risk to the safety of trains to permit movements to resume, but work is required to eliminate the hazard c) the hazard has been found to be a malfunction of signalling equipment (requirements for authorising train movements when the signalling system cannot be used because of defects are described in section 2.2 of this operational concept document) d) a line is affected by floodwater or snow e) there are exceptional rail head conditions.
| 28.3 | Resuming normal working
|  | Until you are told that drivers are being notified by other means, you must continue to advise drivers. You must continue to take any other action shown in section 28.1. You must not resume normal working until a controlled test stop has been carried out and the rail-head conditions are no longer reported as low or exceptionally poor. | signaller | 4 | 2.4.2.4 |  |  |  | Operating rules must specify temporary controls to be applied to train movements when: a) a visual examination of the site has not revealed a hazard, following a report of an infrastructure defect b) a hazard has been assessed as presenting a sufficiently low risk to the safety of trains to permit movements to resume, but work is required to eliminate the hazard c) the hazard has been found to be a malfunction of signalling equipment (requirements for authorising train movements when the signalling system cannot be used because of defects are described in section 2.2 of this operational concept document) d) a line is affected by floodwater or snow e) there are exceptional rail head conditions.
| 28.4 | Serious wheel slip
|  | You must tell the signaller the location where serious or prolonged wheel slip is experienced. However, if you suspect the rail to be damaged, you must stop the train specially and tell the signaller immediately. | driver | 4 | 2.4.2.4 |  |  |  | Operating rules must specify temporary controls to be applied to train movements when: a) a visual examination of the site has not revealed a hazard, following a report of an infrastructure defect b) a hazard has been assessed as presenting a sufficiently low risk to the safety of trains to permit movements to resume, but work is required to eliminate the hazard c) the hazard has been found to be a malfunction of signalling equipment (requirements for authorising train movements when the signalling system cannot be used because of defects are described in section 2.2 of this operational concept document) d) a line is affected by floodwater or snow e) there are exceptional rail head conditions.
|  | You must arrange for the affected portion of line to be inspected. | signaller | 4 | 2.4.2.2 |  |  |  | Operating rules must provide a framework to enable signallers and operations controllers to obtain more detailed information and technical advice, to provide them with an accurate assessment of the reported hazard and its potential impact on the safety of train movements.
| 29 | Route and traction knowledge requirements
| 29.1 | Driver’s responsibilities
|  | When working a train, you must have the necessary knowledge for the entire route over which you are to work, or be accompanied by a competent conductor driver. If the conductor driver is not familiar with the type of traction concerned, you must explain before starting the journey: • how to stop the train in an emergency • where the emergency equipment is kept • how to shut down the traction unit in an emergency. If you are being conducted over a portion of line you are not familiar with, you must take note of signals, speed restrictions and other features about the line. | driver | [6 empty] | 1.3.3
|  | If you are the conductor driver, you must: • take responsibility for the safe working of the train • observe all signals and speed restrictions • drive the train if authorised and competent to do so. If you are not driving the train, you must give the driver the necessary instructions concerning: • signals • speed restrictions • gradients • curves • other features of the line the driver needs to know. | conductor driver | [6 empty] | 1.3.3
| 29.2 | Guard’s responsibilities
|  | When working a train, you must have the necessary knowledge for the entire route over which you are to work, or be accompanied by a person who has. | guard | [6 empty] | 1.3.3
| 30 | Sidings and goods lines
|  | You must not allow a passenger train to enter a siding, a goods line or a goods loop unless: • the arrangements have been published, or • in an emergency, when authorised by the signaller. | driver | 2 | 2.1.2.1 |  |  |  | Train control and signalling systems must be supported by operating rules, as well as procedures specific to each system, to enable operators to maintain a safe space interval between trains within their area of control when the system is operating under normal conditions.
| 31 | Single line working
| 31.1 | In the wrong direction
|  | If your train is to travel over the single line in the wrong direction, you must tell the guard. | driver | [6 empty] | Relates to 2.1.2.5
|  | You must consider the effect on: • station working, releasing doors and passenger safety • protection arrangements if you have to carry out the requirements of Rule Book module M1 Dealing with a train accident or train evacuation. | driver, guard | [6 empty] | Relates to 2.1.2.5
| 31.2 | Single line working where more than one running line is available
|  | If the single line working arrangements have not been published in the Weekly Operating Notice, you must tell the guard. | driver | [6 empty] | Relates to 2.1.2.5
|  | If protection needs to be carried out as shown in Rule Book module M1 Dealing with a train accident or train evacuation, you must take into account the altered direction of train working under single line working arrangements. | driver, guard | 4 | 2.4.2.1 |  |  |  | Operating rules must define, for people involved in train or station operations and infrastructure work: a) what could constitute a hazard to train movements b) the requirements and procedures for reporting hazards to train movements c) the actions they must take to stop trains approaching the affected location.
| 32 | Single lines worked with a token, or with or without a train staff
| 32.1 | Principle
| 32.2 | Entering or fouling a single line worked with a token or train staff
|  | You must always stop your train when you need to get, deliver or exchange a token or train staff. Before you take a train onto the single line, you must make sure you get the correct token or train staff for the section you are about to enter from the signaller or person authorised in the Sectional Appendix. Where a no-signaller token instrument is provided, you must ask the signaller or authorised person to release the token. If you are the driver at the leading end of the train, you must show the token or train staff to the driver of any other locomotive at the leading end of the train before you enter the single line section. You do not need to have the token or train staff, if any of the following apply. • The line is under possession. • Working by pilotman is in operation. • Modified working arrangements are in operation. • You are authorised to pass the section signal on an electric token line at danger for shunting purposes. • Your train is to enter the single-line section as an assisting train. | driver | 1 8 | 2.1.2.1 2.8.2.1 |  |  |  | #N/A
| 32.3 | Handling the token or train staff
|  | You must keep the token or train staff with you in the cab from which the train is being driven until it is needed by a shunter. If the token or train staff has been given to the shunter for shunting purposes, you must not continue with the journey until: • shunting is completed • the points have been locked in the correct position for trains to pass on the single line • the shunter has returned the token or train staff to you. When the train has reached the end of the section, you must: • give the token or train staff to the signaller or the person authorised in the Sectional Appendix, or • where a no-signaller token instrument is provided, place the token in the instrument or give the token to the authorised person to do this. | driver | 2 | 2.1.2.1 |  |  |  | Train control and signalling systems must be supported by operating rules, as well as procedures specific to each system, to enable operators to maintain a safe space interval between trains within their area of control when the system is operating under normal conditions.
|  | If your train has failed and an assisting train is to enter the section from a ground frame which is released by the token, the signaller will instruct you to take the token to the ground frame. When you arrive at the ground frame, you must: • contact the signaller • not place the token in the instrument • come to a clear understanding with the signaller about what is to be done • hand the token to the driver of the assisting train. If any portion of the train is left in the single-line section, you must tell the signaller before you leave the single-line section. You must keep the token or train staff until the whole train is clear of the single-line section. | driver | 2 2 | 2.1.2.1 2.1.2.4 |  |  |  | #N/A
|  | If the signaller tells you that the front portion of the train is to continue on its journey, leaving the rear portion in the single-line section, you must then give up the token or train staff. If the signaller has told you that, because of a failure of token instruments, trains will be run as if on a one-train working line where a train staff is provided, you must: • handle the token as if it is a train staff • not place the token in any instrument. On a no-signaller token line, you must not transfer the token from one train to another unless it has been passed through a token instrument, except when: • a train is to enter the section to assist, from the front, a portion of a train which has been left in the section • you are told that due to a failure of token instruments, the single-line section will be worked as a one-train working line with train staff. | driver | 2 2 | 2.1.2.1 2.1.2.4 |  |  |  | #N/A
| 32.4 | One-train working without a train staff
|  | You must not enter or foul the single-line section until the controlling signal is cleared unless one of the following applies. • The line is under possession. • Working by pilotman is in operation. • Modified working arrangements are in operation. • Your train is to enter the single-line section as an assisting train. If any portion of the train is left in the single-line section, you must tell the signaller. You must not leave the single-line section until you have told the signaller. | driver | 2 2 | 2.1.2.1 2.1.2.4 |  |  |  | #N/A
| 33 | Snow conditions
|  | When snow is falling, or fallen snow is being disturbed by the passage of trains, you must carry out running brake tests as frequently as necessary to make sure that the automatic brake is operating effectively. You must also carry out any other train operating company instructions. | driver | 5 | 2.5.2.4 |  |  |  | The sufficiency of the operation of the braking system must be assured in winter weather conditions by company instructions specific to the train.
| 34 | Starting a train
| 34.1 | Starting a train from a siding, depot or yard
|  | Before you give permission to the driver of a train leaving a siding, depot or yard to start the train, you must make sure it is safe to do so. | person in charge | [6 empty] | THIS FACET APPEARS NOT TO BE COVERED (Competence?)
|  | Before you start a train from a siding, depot or yard, you must make sure it is safe to do so, and get permission from the person in charge, if there is one. | driver | [6 empty] | THIS FACET APPEARS NOT TO BE COVERED (Competence?)
| 34.2 | Starting a train assisted in the rear
|  | If a train is assisted in the rear, you must also give permission to the driver of the assisting locomotive for the train to start. | person in charge | [6 empty] | THIS FACET APPEARS NOT TO BE COVERED (Competence?)
| 35 | Stopping a train at stations
| 35.1 | At a station where a train is booked to stop
|  | You must stop your train at the platform as indicated by the car stop markers, where provided. Unless you are authorised to do otherwise, you must stop your train so that all doors used by passengers are at the platform. | driver | [6 empty] | Relates to 2.6.2.5
|  | If your train is to stop at a station where it is longer than the platform, you must, if possible, tell passengers leaving the train at that station to move along the train before reaching the station, or wait for the train to be drawn forward. | driver of a DO train, guard | 6 | 2.6.2.5 |  |  |  | Passenger train crew must be provided with instructions for the operation of train doors at platforms which are not long enough to accommodate the complete train.
|  | You must make sure you do not release the doors until the train has stopped and is at the correct position at the platform. You must make sure that you release the doors at the correct side of the train. If the whole of the train will not be at a platform, you must make sure that you only release those doors that will be alongside the platform. | driver, guard | 6 | 2.6.2.5 |  |  |  | Passenger train crew must be provided with instructions for the operation of train doors at platforms which are not long enough to accommodate the complete train.
| 35.2 | At a station where a train is not booked to stop
|  | If you are working a passenger or empty coaching stock train which for any reason stops in a station platform where it is not intended that passengers should board or alight from the train, you must not release the doors or the central door locking. | driver, guard | [6 empty] | THIS FACET APPEARS NOT TO BE COVERED
|  | You must not restart until: • you have received a ‘ready-to-start’ signal from the guard, if the train is worked by a guard and is not formed of power-operated door stock • you have made sure it is safe to do so, if you are working a DO train or the train is formed of power-operated door stock. | driver | [6 empty] | THIS FACET APPEARS NOT TO BE COVERED
| 36 | Stopping or stabling a train
| 36.1 | Train shunted clear of the line or entering loop lines on other than track circuit block (TCB) lines
|  | If your train has not already passed the controlling signal box, you must tell the signaller immediately that your train has arrived complete with tail lamp and is clear of the running line when your train has: • entered a loop or siding, or • been shunted clear of the line on which it arrived. | driver | 1 | 2.1.2.1 |  |  |  | Train control and signalling systems must be supported by operating rules, as well as procedures specific to each system, to enable operators to maintain a safe space interval between trains within their area of control when the system is operating under normal conditions.
| 36.2 | Traction unit left unattended
|  | You must only leave your traction unit unattended when you are: • handing it over to another competent person who is to take charge of it • stabling the traction unit in either a depot, siding or other authorised place • required to leave your traction unit unattended as instructed in the rules. Each time you leave your traction unit unattended, you must make sure it is properly secured. | driver | [6 empty] | THIS FACET APPEARS NOT TO BE COVERED
| 36.3 | Standing foul of any other line
|  | When stopping your train on a reception line or siding, you must make sure that the train does not stand foul of any other line. | driver | [6 empty] | THIS FACET APPEARS NOT TO BE COVERED
| 37 | Stopping short of, or overrunning a platform
| 37.1 | If the train is stopped incorrectly at a station platform
|  | When the guard is responsible for releasing the doors and you have stopped your train incorrectly at a station so that the whole of the train is not at the platform, you must tell the guard immediately using the bell or buzzer communication. | driver | 6 | 2.6.2.5 |  |  |  | Passenger train crew must be provided with instructions for the operation of train doors at platforms which are not long enough to accommodate the complete train.
|  | You must immediately tell passengers not to get out of the train until it has been moved to the correct stopping position. If the doors have been released by mistake, you must check that no one has fallen from the train before moving the train. | driver of a DO train, guard | 6 | 2.6.2.5 |  |  |  | Passenger train crew must be provided with instructions for the operation of train doors at platforms which are not long enough to accommodate the complete train.
|  | If someone has fallen from the train or you are not sure whether someone has fallen from the train, you must tell the driver. | guard | [6 empty] | THIS FACET APPEARS NOT TO BE COVERED
|  | You must tell the signaller if someone has fallen from the train, or you cannot be certain whether anyone has fallen from the train. | driver | [6 empty] | THIS FACET APPEARS NOT TO BE COVERED
|  | You must make arrangements, including where necessary with the person in charge of the platform, for the train to be moved so that those passengers who want to get off can do so safely. | driver, guard | 6 | 2.6.2.5 |  |  |  | Passenger train crew must be provided with instructions for the operation of train doors at platforms which are not long enough to accommodate the complete train.
|  | If the train is to draw forward or return in the wrong direction, you must only do this when all doors are closed and are no longer released. You must get the signaller’s permission before you make a wrong-direction movement. Before you make the movement, you must make sure you can do this without endangering anyone who has got off the train. | driver | 1 6 | 2.1.2.5 2.6.2.5 |  |  |  | #N/A
| 37.2 | Returning to the platform after an overrun
|  | If your train overruns a platform, it can only return to the platform if all of the following apply. • The overrun is no more than 400 metres (440 yards) beyond the platform. • You have received permission from the signaller. • The movement does not need to pass over an automatic half-barrier crossing (AHBC), unless the crossing is being locally operated. You must tell the guard when permission has been given for the train to return to the platform. If the train has to pass over a level crossing, you must make sure that the crossing is clear. | driver | 1 | 2.1.2.5 |  |  |  | Operating rules must be applied to control movements in the opposite direction to that for which the line is signalled, to control the risks of collision and derailment from: a) unsignalled wrong-direction movements including single line working b) movements between one line and another at each end of the section being used for the wrong direction movement c) communication to train drivers of insufficient or incorrect information about movements to be made and conditions to be applied. | THIS FACET APPEARS NOT TO BE COVERED
| 38 | Train in distress
|  | If you cannot control the speed of your train or you need to alert anyone about some other emergency, you must: • sound the ‘train in distress’ warning (a continuous series of long blasts on the high/loud tone of the horn) • switch on the hazard warning indication if provided • display a red light. | driver | [6 empty] | THIS FACET APPEARS NOT TO BE COVERED
|  | If you become aware that the ‘train in distress’ warning is being sounded, you must: • try to stop the train immediately • contact the driver. | guard
| 39 | Train radio equipment
| 39.1 | Using the train radio safely
|  | You must not use the radio when a train is moving if you might become distracted. If you receive a text message, you must only read that message when it is safe to do so. | driver | [6 empty] | THIS FACET APPEARS NOT TO BE COVERED
|  | You must not use NRN radio in the cab from which the train is being driven. | guard | [6 empty] | THIS FACET APPEARS NOT TO BE COVERED
| 39.2 | Communicating with the signaller
|  | You must use GSM-R or CSR radio (if available) as the normal method of communicating with the signaller. You must only use a signal-post telephone if it is not possible to communicate using GSM-R or CSR. You may use the NRN radio to communicate with the signaller from a signal where: • there is no telephone • the telephone has failed • there is a sign indicating there is limited clearance at the telephone. | driver | [6 empty] | THIS FACET APPEARS NOT TO BE COVERED
| 39.3 | Signaller unable to call the driver
|  | If you cannot call the driver on the train radio, you must not send messages to the driver through anyone else. Instead, you must arrange for the driver to contact you direct. | signaller | [6 empty] | THIS FACET APPEARS NOT TO BE COVERED
| 39.4 | Using the NRN radio
|  | You must only use the NRN radio in a driving cab for general communication as follows. • When it is necessary for you to find out or give information about train working, delays or connectional arrangements. • In connection with engineering work. You must use the NRN radio as appropriate in the following situations. • If your train has failed and has to be assisted. • If you need technical advice in connection with a failure or defect on your train. • In connection with a technical examination of your train. | driver | [6 empty] | THIS FACET APPEARS NOT TO BE COVERED
| 39.5 | Radio area boundaries
|  | When your train passes a sign indicating the start of a GSM-R radio section, you must check that the GSM-R radio is operating and connected to the GSM-R network. When your train passes a sign indicating the end of a GSM-R radio section, you must check that the alternative radio system is operational. When your train passes a sign indicating a boundary between NRN radio zones, you must set the radio to the zone channel number shown. | driver | [6 empty] | THIS FACET APPEARS NOT TO BE COVERED
| 39.6 | Making an emergency call
|  | You must only use the emergency call facility when it is necessary to give immediate advice for trains to be stopped or cautioned, or to call the emergency services, in connection with an accident, obstruction or other exceptional incident. If you have not spoken to the signaller because you used the NRN emergency call procedure to speak to Operations Control, you must: • bring your train to a stand immediately and tell the signaller in the quickest way possible • not restart your train until you have received authority to do so from the signaller. | driver | [6 empty] | Relates to 2.4.2.1
|  | You must only use the emergency call facility when it is necessary to do so to stop the movement of trains, as shown in the train signalling regulations. | signaller | [6 empty] | Relates to 2.4.2.1
| 39.7 | Receiving a cab secure radio (CSR) stop message
|  | If you receive a stop message, you must: • bring your train to a stand immediately • acknowledge the stop message when at a standstill • not restart your train until you have received authority from the signaller. | driver | 4 | 2.4.2.1 |  |  |  | Operating rules must define, for people involved in train or station operations and infrastructure work: a) what could constitute a hazard to train movements b) the requirements and procedures for reporting hazards to train movements c) the actions they must take to stop trains approaching the affected location.
| 39.8 | Railway emergency group call (REC)
|  | a) Receiving a REC If you receive a REC, you must: • bring your train to a stand immediately • listen to the message. | driver | 4 | 2.4.2.1 |  |  |  | Operating rules must define, for people involved in train or station operations and infrastructure work: a) what could constitute a hazard to train movements b) the requirements and procedures for reporting hazards to train movements c) the actions they must take to stop trains approaching the affected location.
|  | b) During the REC During the REC, you must: • identify all trains that must remain at a stand • instruct the drivers of those trains to remain at a stand • get confirmation from the driver of each train that must remain at a stand that the message has been received and understood. | signaller | 4 | 2.4.2.1 |  |  |  | Operating rules must define, for people involved in train or station operations and infrastructure work: a) what could constitute a hazard to train movements b) the requirements and procedures for reporting hazards to train movements c) the actions they must take to stop trains approaching the affected location.
|  | c) Ending the REC When you are sure the emergency has been protected, you must end the REC with the phrase ‘End of railway emergency group call’. |  | 4 | 2.4.2.1 |  |  |  | Operating rules must define, for people involved in train or station operations and infrastructure work: a) what could constitute a hazard to train movements b) the requirements and procedures for reporting hazards to train movements c) the actions they must take to stop trains approaching the affected location.
|  | You must not consider the REC to be ended until the signaller has said this. | driver | 4 | 2.4.2.1 |  |  |  | Operating rules must define, for people involved in train or station operations and infrastructure work: a) what could constitute a hazard to train movements b) the requirements and procedures for reporting hazards to train movements c) the actions they must take to stop trains approaching the affected location.
|  | d) Restarting trains After the REC has been ended, you may restart your train as long as: • you are sure your train is not affected by the emergency • the signaller has not instructed you to remain at a stand. You must proceed at caution as far as the next stop signal. In all other situations you must get authority from the signaller before you restart your train. |  | 4 | 2.4.2.1 |  |  |  | Operating rules must define, for people involved in train or station operations and infrastructure work: a) what could constitute a hazard to train movements b) the requirements and procedures for reporting hazards to train movements c) the actions they must take to stop trains approaching the affected location.
| 40 | Train requiring to stop in section
| 40.1 | General
|  | You must tell the signaller, if necessary stopping the train at a signal or the signal box, before reaching the section of line in which the train has to work, if you are working: • an engineering train that is required to work on a running line which is not under possession • a freight train that is required to make an unscheduled call at an intermediate siding • an officers’ special train that is required to stop at a location that is not shown in the published notice. You must: • agree with the signaller a time when the section must be clear • make sure your train has left the section by the agreed time. | driver | [6 empty] | THIS FACET APPEARS NOT TO BE COVERED
| 40.2 | Level crossings
|  | You must not stop the train within the controls of: • an AHBC, unless it is under local control • an automatic barrier crossing locally monitored (ABCL) or an automatic open crossing locally monitored (AOCL) level crossing. | driver | 3 | 2.3.2.3 |  |  |  | Operating rules are required, to mitigate the risks from obstructions of the line during normal operation, for: a) level crossings under the control of a signaller or crossing keeper b) automatic or user-operated level crossings where users are required to contact the supervising signaller before crossing with large, low or slow-moving vehicles or animals c) automatic level crossings requiring local monitoring by train drivers.
| 40.3 | Changing direction
|  | If the train is returning to the same end of the section at which it entered on a single or bi-directional line, you must ask the signaller for permission before the returning movement starts. | driver | 2 2 | 2.1.2.1 2.1.2.5 |  |  |  | #N/A
| 41 | Train stopped out of course
|  | If your train stops out of course for any reason, you must tell the signaller as soon as possible. | driver | [6 empty] | Not covered
| 42 | Traincrew being relieved
|  | You must give the new driver or guard all necessary instructions and information about the safe operation of the train. This must include: • any operational requirements affecting the safe working of the train • any defects with the train which the new driver or guard needs to know about • any instructions given by the signaller. | driver, guard | [6 empty] | Not covered (Competence?)
| 43 | Trains put in danger
| 43.1 | When other trains are put in danger
|  | You must carry out the instructions in this section if you see: • an obstruction on the line which could cause danger to other trains • a cow, bull or other large animal within the boundary fence, even if it is not an immediate danger to trains • any other animal on or near the line which might be a danger to trains • something wrong with another train. You must use the emergency call facility on the train radio equipment. You must warn the driver of any approaching train, if possible, by: • sounding the horn • showing a red light to the driver of the other train • switching on the hazard warning indication, if provided. You must: • place a track-circuit operating clip and three detonators 20 metres (approximately 20 yards) apart on each affected line, at least 2 km (1¼ miles) from the obstruction • tell the signaller in the quickest way possible. | driver | 4 | 2.4.2.1 |  |  |  | Operating rules must define, for people involved in train or station operations and infrastructure work: a) what could constitute a hazard to train movements b) the requirements and procedures for reporting hazards to train movements c) the actions they must take to stop trains approaching the affected location.
|  | If you see something wrong which could put another train in danger, you must, if possible, alert the driver of the other train by the most appropriate means. | guard | 4 | 2.4.2.1 |  |  |  | Operating rules must define, for people involved in train or station operations and infrastructure work: a) what could constitute a hazard to train movements b) the requirements and procedures for reporting hazards to train movements c) the actions they must take to stop trains approaching the affected location.
| 43.2 | When a following train is put in danger
|  | If you see an obstruction or something wrong which could put a following train in danger, you must not proceed beyond the next stop signal until you have told the signaller. | driver | 4 | 2.4.2.1 |  |  |  | Operating rules must define, for people involved in train or station operations and infrastructure work: a) what could constitute a hazard to train movements b) the requirements and procedures for reporting hazards to train movements c) the actions they must take to stop trains approaching the affected location.
| 43.3 | When your train is put in danger
|  | If you become aware of something which could put the safety of your train in danger, you must stop your train as soon as possible. You must, if possible, avoid stopping the train: • in a tunnel • on a viaduct • at any other unsuitable place. | driver, guard | 4 7 | 2.4.2.1 2.7.2.1 |  |  |  | #N/A
| 43.4 | When trains will not be put in immediate danger
|  | If you see something wrong which will not put trains in immediate danger, you must tell the signaller at the first available opportunity. | driver | 7 | 2.7.2.1 |  |  |  | Operating rules must define the procedures for prompt reporting of: a) defects in on-train systems or components which affect the safe operation of the train or could affect the safety of other trains b) fires on trains c) dangerous goods incidents d) displaced loads
| 44 | Vehicles labelled for repair or with a NOT TO BE MOVED board attached
| 44.1 | Trains or vehicles with a NOT TO BE MOVED board attached
|  | If a train or vehicle has a NOT TO BE MOVED board attached, you must not allow: • it to enter service • it to be moved • another vehicle to make contact with it • the controls on a traction unit to be interfered with. | driver, guard, train preparer | [6 empty] | Relates to 2.5.2 & 2.7.2.1
| 44.2 | Vehicles labelled for repair
|  | If a train or vehicle has a repair label attached, you must make sure the movement restrictions on the label are carried out. The meaning of each type of label is shown in the following table. | driver, guard, train preparer | 7 | 2.7.2.1 |  |  |  | Operating rules must define the procedures for prompt reporting of: a) defects in on-train systems or components which affect the safe operation of the train or could affect the safety of other trains b) fires on trains c) dangerous goods incidents d) displaced loads
** table **
| 45 | Warning horn
| 45.1 | General
|  | You must only use the horn as much as is necessary to give an effective warning or to make sure safe working takes place. | driver | 8 | 2.8.2.1 |  |  |  | Operating rules for the safety of people on or near the line must include: a) requirements (which may be general or task-specific in application) for the personal safety of individuals and work groups b) definition of terms used to identify common features of railway infrastructure and equipment c) an explanation of ‘on or near the line’ d) an explanation of signs used to warn the workforce of common hazards to their safety or prohibit access to an area unless protection procedures have been implemented e) the procedures for protecting or warning people working on or near the line f) the responsibilities for setting up and maintaining protection or warning procedures g) the procedures for mitigating hazards from trains to workers walking to or from a temporary work location (including a defective train), when there is no alternative to walking on or near the line h) communication protocols for safety messages passed between people working on or near running lines, those with responsibilities under protection and warning procedures, signallers and train crew.
| 45.2 | Warning tones to use
|  | If two tones are provided, you must use the horn as shown below. If the horn has no soft/loud setting, you must use the setting provided. | driver | 8 | 2.8.2.1 |  |  |  | Operating rules for the safety of people on or near the line must include: a) requirements (which may be general or task-specific in application) for the personal safety of individuals and work groups b) definition of terms used to identify common features of railway infrastructure and equipment c) an explanation of ‘on or near the line’ d) an explanation of signs used to warn the workforce of common hazards to their safety or prohibit access to an area unless protection procedures have been implemented e) the procedures for protecting or warning people working on or near the line f) the responsibilities for setting up and maintaining protection or warning procedures g) the procedures for mitigating hazards from trains to workers walking to or from a temporary work location (including a defective train), when there is no alternative to walking on or near the line h) communication protocols for safety messages passed between people working on or near running lines, those with responsibilities under protection and warning procedures, signallers and train crew.
** table **
| 45.3 | Sounding the horn as a warning
|  | a) Anyone on or near the line You must sound the horn to warn anyone who is on or near the line on which you are travelling. Give a series of short, urgent danger warnings to anyone who is on or dangerously near the line who does not: • acknowledge your warning by raising one arm above the head, or • appear to move clear out of the way of the train. b) Whistle boards You must sound the horn when passing a whistle board only between 0700 and 2300, except in an emergency or when anyone is on or near the line. c) Within a possession You must sound the horn on starting your train when making a movement within a possession. d) Wrong-direction movements When making a wrong-direction movement on a running line for which there is no signal provided, you must sound a series of short blasts at frequent intervals. e) Train movements You must sound the horn at any other time you consider necessary. | driver | 8 | 2.8.2.1 |  |  |  | Operating rules for the safety of people on or near the line must include: a) requirements (which may be general or task-specific in application) for the personal safety of individuals and work groups b) definition of terms used to identify common features of railway infrastructure and equipment c) an explanation of ‘on or near the line’ d) an explanation of signs used to warn the workforce of common hazards to their safety or prohibit access to an area unless protection procedures have been implemented e) the procedures for protecting or warning people working on or near the line f) the responsibilities for setting up and maintaining protection or warning procedures g) the procedures for mitigating hazards from trains to workers walking to or from a temporary work location (including a defective train), when there is no alternative to walking on or near the line h) communication protocols for safety messages passed between people working on or near running lines, those with responsibilities under protection and warning procedures, signallers and train crew.
| 46 | Working on the outside of a train
|  | You must ask the signaller to stop trains on any adjacent line which could put you, another member of traincrew, or anyone else whose duties mean that person has to be with you, in danger if one of the following applies. • You or the other person needs to work on the outside of your train after it has stopped because of a failure or other exceptional incident. • You or the other person has to walk alongside your train. • You or the other person needs to check that the working equipment on an on-track machine (OTM) is correctly positioned. You must do this before you or the other person starts working or walking. To arrange for trains to be stopped, you must: • ask the signaller to stop the passage of trains on the lines concerned • get an assurance from the signaller that this has been done • reach a clear understanding about which lines have been blocked • reach a clear understanding about which lines will stay open to traffic • ask the signaller to read back to you the details that have been recorded. | driver | 8 | 2.8.5.1 |  |  |  | Operating rules must define procedures for protecting: a) train drivers who have to examine the outside of a train adjacent to a running line b) technical staff while they gain access to and work on the outside of the vehicle adjacent to a running line c) people working on the outside of rail vehicles in depots, sidings or station platforms against movement of the vehicle without warning or train movements on an adjacent siding or line.
|  | If you are satisfied that the details recorded by the signaller are correct, you must confirm you understand the arrangements. If you have arranged to stop the passage of trains for another person to work on the outside of your train or walk alongside it, you must explain the arrangements to that person. When the work on the outside of the train has finished or you, or the other person have finished walking, you must tell the signaller that the normal passage of trains can be resumed. | driver | 8 | 2.8.5.1 |  |  |  | Operating rules must define procedures for protecting: a) train drivers who have to examine the outside of a train adjacent to a running line b) technical staff while they gain access to and work on the outside of the vehicle adjacent to a running line c) people working on the outside of rail vehicles in depots, sidings or station platforms against movement of the vehicle without warning or train movements on an adjacent siding or line.
END

## TW5
Module TW5 Issue 4 Dec 2013 | Section / clause number | Text | Responsibility indicator | Principle | OCD clause | OCD clause | OCD clause | OCD clause | OCD | Comments
| 1 | Reporting defective or isolated on-train equipment
| 1.1 | Driver reporting a defect
|  | a) Stopping the train immediately You must stop your train and tell the signaller as soon as you become aware of a defect with the: • air suspension • automatic warning system (AWS) • axle boxes • brakes • doors if they cannot be closed • driver’s safety device (DSD) • driver’s vigilance equipment • driving cab window - broken or obscured • driving controls • emergency bypass switch (EBS) • external orange hazard lights • headlights or tail lights • lifeguards • sanding equipment - if you believe you may have difficulty stopping the train if it continues in service | driver | 7 | 2.7.2.1 |  |  |  | Operating rules must define the procedures for prompt reporting of: a) defects in on-train systems or components which affect the safe operation of the train or could affect the safety of other trains b) fires on trains c) dangerous goods incidents d) displaced loads
|  | • selective door-opening - if you consider this may be due to defective lineside equipment • speedometer • track circuit actuators (TCA) - if the train cannot continue normally • traction interlock switch (TIS) • train protection and warning system (TPWS) • warning horn - complete failure • wheel slide protection - if you believe you may have difficulty stopping the train if it continues in service If possible, you must avoid stopping the train: • on a viaduct • in a tunnel • at the entrance to a station • on or near points until the last vehicle of the train is clear • on a level crossing • at any other place where it might be difficult to deal with the situation. |  | 7 | 2.7.2.1 |  |  |  | Operating rules must define the procedures for prompt reporting of: a) defects in on-train systems or components which affect the safe operation of the train or could affect the safety of other trains b) fires on trains c) dangerous goods incidents d) displaced loads
|  | b) Stopping the train at the first convenient opportunity You must stop your train at the first convenient opportunity and tell the signaller when you become aware of a defect with the train radio equipment. You must stop your train at the first convenient opportunity and tell the train operators control when you become aware of a defect with the: • doors unless they cannot be closed • driver’s reminder appliance • on-train data recorder • public address system on DO trains • sanding equipment - unless you believe you may have difficulty stopping the train if it continues in service • selective door-opening - unless you consider this may be due to defective lineside equipment • track circuit actuators (TCA) - if the train can continue normally • warning horn - partial failure • wheel slide protection - unless you believe you may have difficulty stopping the train if it continues in service |  | 7 | 2.7.2.1 |  |  |  | Operating rules must define the procedures for prompt reporting of: a) defects in on-train systems or components which affect the safe operation of the train or could affect the safety of other trains b) fires on trains c) dangerous goods incidents d) displaced loads
|  | c) General If you isolate an item of defective on-train equipment that will affect the movement of the train, you must tell the signaller immediately. If the train stops out of course or might not be able to depart on time, you must tell the signaller immediately. After reporting the defect you must make sure you receive instructions on how the defect is to be dealt with and the arrangements for further movement. If reporting the defect to the train operator’s control will cause delay, you must tell the signaller the reason for the delay. |  | 7 | 2.7.2.1 |  |  |  | Operating rules must define the procedures for prompt reporting of: a) defects in on-train systems or components which affect the safe operation of the train or could affect the safety of other trains b) fires on trains c) dangerous goods incidents d) displaced loads
|  | If the train has stopped in a position which prevents the movement of other trains, you may, if the circumstances allow, authorise the driver to move the train to clear points or junctions. | signaller | 7 | [5 empty] | Relates to 2.7.2.1
| 1.2 | Guard reporting a defect
|  | If you become aware that on-train equipment is defective and this may affect normal movement of the train, you must tell the driver immediately. If you become aware that on-train equipment is defective, but this will not affect normal movement of the train, you must tell the train operator’s control. If you do not have a way to contact the train operator’s control, you must ask the driver to do this. | guard | 7 | 2.7.2.1 |  |  |  | Operating rules must define the procedures for prompt reporting of: a) defects in on-train systems or components which affect the safe operation of the train or could affect the safety of other trains b) fires on trains c) dangerous goods incidents d) displaced loads
| 1.3 | Signaller receiving a report from a driver
|  | If a driver tells you about defective or isolated on-train equipment, you must: • if necessary take action to stop trains and protect any line affected • tell Operations Control • make a suitable entry in the Train Register. | signaller | 7 | 2.7.2.1 |  |  |  | Operating rules must define the procedures for prompt reporting of: a) defects in on-train systems or components which affect the safe operation of the train or could affect the safety of other trains b) fires on trains c) dangerous goods incidents d) displaced loads
| 1.4 | Signaller receiving instructions from Operations Control
|  | When you receive instructions from Operations Control about the action to be taken with the train, you must: • pass the instructions to the driver immediately • make sure the driver understands clearly what action to take • make a suitable entry in the Train Register. | signaller | 7 | 2.7.2.1 |  |  |  | Operating rules must define the procedures for prompt reporting of: a) defects in on-train systems or components which affect the safe operation of the train or could affect the safety of other trains b) fires on trains c) dangerous goods incidents d) displaced loads
| 1.5 | Giving instructions to the driver
|  | You must give directly to the driver any instructions from Operations Control relating to the movement of the train. | signaller | 7 | [5 empty] | Relates to 2.7.2.1
|  | Any instruction relating to the movement of the train will be given to you directly by the signaller. In exceptional circumstances, instructions may be given to vary the conditions shown in this module. | driver | 7 | [5 empty] | Relates to 2.7.2.1
|  | The conditions shown in this module cannot be varied for AWS or TPWS equipment. | driver, signaller | 7 | 2.7.2.1 |  |  |  | Operating rules must define the procedures for prompt reporting of: a) defects in on-train systems or components which affect the safe operation of the train or could affect the safety of other trains b) fires on trains c) dangerous goods incidents d) displaced loads
| 2 | Competent person travelling with driver
| 2.1 | General instructions
|  | If the automatic warning system (AWS), train protection and warning system (TPWS), driver’s safety device (DSD) or driver’s vigilance equipment fails, or if the windscreen becomes broken or obscured, a competent person may be provided to travel with you. When you are accompanied by a competent person, you must tell the competent which equipment is defective and what to do. | driver | 7 | 2.7.2.8 |  |  |  | When a train or vehicle which has become defective has to be moved on the mainline railway, instructions for its movement must specify: a) the maximum speed for the movement b) the point at which the train is to be taken out of service or other controls applied, such as detraining passengers, remarshalling or turning the train c) any additional safeguards to be applied to the movement. Instructions to train drivers about the movement of a defective train must be given by signallers | ERRATA! 'person' missing from final sentence
| 2.2 | Defective or isolated AWS or TPWS
|  | When approaching a signal, you must: • call out the signal aspect or indications to the competent person • give a commentary on the speed reduction on the approach to cautionary and stop aspects. On the approach to speed restrictions, you must tell the competent person that you are applying the brakes to observe the restriction. | driver | 7 | 2.7.2.8 |  |  |  | When a train or vehicle which has become defective has to be moved on the mainline railway, instructions for its movement must specify: a) the maximum speed for the movement b) the point at which the train is to be taken out of service or other controls applied, such as detraining passengers, remarshalling or turning the train c) any additional safeguards to be applied to the movement. Instructions to train drivers about the movement of a defective train must be given by signallers
|  | You must: • have the required route knowledge for the entire route over which you have to accompany the driver • acknowledge the driver’s reaction to signal aspects, sequences or indications • if necessary, remind the driver of a signal displaying a cautionary or stop aspect • acknowledge the driver’s reaction to speed restrictions • if necessary, remind the driver of the speed restriction ahead. | competent person | 7 | 2.7.2.8 |  |  |  | When a train or vehicle which has become defective has to be moved on the mainline railway, instructions for its movement must specify: a) the maximum speed for the movement b) the point at which the train is to be taken out of service or other controls applied, such as detraining passengers, remarshalling or turning the train c) any additional safeguards to be applied to the movement. Instructions to train drivers about the movement of a defective train must be given by signallers
| 2.3 | Broken or obscured windscreen
|  | You must: • have the required knowledge for the entire route over which you have to accompany the driver • help and advise the driver with sighting signals, speed restrictions, lineside signs, stations, level crossings and anything else on the line which the driver needs to be aware of. | competent person | 7 | 2.7.2.8 |  |  |  | When a train or vehicle which has become defective has to be moved on the mainline railway, instructions for its movement must specify: a) the maximum speed for the movement b) the point at which the train is to be taken out of service or other controls applied, such as detraining passengers, remarshalling or turning the train c) any additional safeguards to be applied to the movement. Instructions to train drivers about the movement of a defective train must be given by signallers
| 2.4 | Defective or isolated DSD or driver’s vigilance equipment
|  | If necessary you must point out and explain to the competent person the relevant equipment needed for stopping the train in an emergency. | driver | 7 | 2.7.2.8 |  |  |  | When a train or vehicle which has become defective has to be moved on the mainline railway, instructions for its movement must specify: a) the maximum speed for the movement b) the point at which the train is to be taken out of service or other controls applied, such as detraining passengers, remarshalling or turning the train c) any additional safeguards to be applied to the movement. Instructions to train drivers about the movement of a defective train must be given by signallers
|  | You must confirm to the driver that you understand how to stop the train in an emergency. If the driver becomes unable to drive, you must stop the train immediately, and tell the signaller. | competent person | 7 | 2.7.2.8 |  |  |  | When a train or vehicle which has become defective has to be moved on the mainline railway, instructions for its movement must specify: a) the maximum speed for the movement b) the point at which the train is to be taken out of service or other controls applied, such as detraining passengers, remarshalling or turning the train c) any additional safeguards to be applied to the movement. Instructions to train drivers about the movement of a defective train must be given by signallers
| 3 | Air suspension
| 3.1 | Entering service from a maintenance depot
|  | You must not allow a train to enter service if the air suspension is not inflated on any bogie. | driver, train preparer | 7 | 2.7.2.5 |  |  |  | Operating rules, supported by maintenance and train preparation instructions for each type or class of vehicle, must: a) prescribe the requirements to be met, in respect of on-train equipment, before trains or vehicles are permitted to enter service b) define the circumstances in which trains or vehicles may be permitted to enter service with defects or isolations which could affect their safe movement, and the additional safeguards which must be applied to mitigate increased risks which arise as a consequence.
| 3.2 | Entering service from somewhere other than a maintenance depot
|  | If the air suspension is deflated on any bogie, you must tell the train operator’s control. If the train operator’s control gives authority to enter service, you must comply with any speed or route restrictions given. You must make sure that the signaller is aware of these restrictions. | driver, train preparer | 7 7 | 2.7.2.1 2.7.2.8 |  |  |  | #N/A
| 3.3 | When in service
|  | If the air suspension becomes deflated on any bogie, you must: • stop your train immediately • tell the signaller • not move the train until instructed to do so • carry out the instructions given. | driver | 7 | 2.7.2.1 |  |  |  | Operating rules must define the procedures for prompt reporting of: a) defects in on-train systems or components which affect the safe operation of the train or could affect the safety of other trains b) fires on trains c) dangerous goods incidents d) displaced loads
| 4 | Automatic warning system (AWS)
| 4.1 | Entering service from a maintenance depot
|  | You must not allow a train or traction unit to enter service if, in any cab which is required to be used: • the AWS is isolated, or • the seal is broken on an AWS isolating handle. | driver, train preparer | 7 | 2.7.2.5 |  |  |  | Operating rules, supported by maintenance and train preparation instructions for each type or class of vehicle, must: a) prescribe the requirements to be met, in respect of on-train equipment, before trains or vehicles are permitted to enter service b) define the circumstances in which trains or vehicles may be permitted to enter service with defects or isolations which could affect their safe movement, and the additional safeguards which must be applied to mitigate increased risks which arise as a consequence.
| 4.2 | Entering service from somewhere other than a maintenance depot
|  | A train can enter service (but not passenger service) with AWS isolated or with the seal broken on the isolating handle in the cab to be used, to travel to a maintenance depot for repair as long as you: • tell the signaller • get permission for the train to enter service in this condition. If permission is given for the train to enter service, you must apply the conditions for travel shown in section 4.4. | driver, train preparer | 7 7 | 2.7.2.1 2.7.2.8 |  |  |  | #N/A
| 4.3 | Isolating the AWS when in service
|  | You may isolate the AWS only when: • cancelling the AWS warning indication does not stop the horn sounding or the brakes applying • successive or intermittent failures suggest that the AWS equipment is defective • the train stops directly over the track equipment. If the AWS has been isolated because the train stopped with the receiver directly over the track equipment, you must if possible, make sure the AWS is made operative again immediately when restarting the train. | driver, train preparer | 7 | 2.7.2.1 |  |  |  | Operating rules must define the procedures for prompt reporting of: a) defects in on-train systems or components which affect the safe operation of the train or could affect the safety of other trains b) fires on trains c) dangerous goods incidents d) displaced loads
| 4.4 | After isolating the AWS
|  | If it becomes necessary to isolate the AWS, you must: • stop your train immediately • tell the signaller • not move the train until instructed to do so • carry out the instructions given. If permission is given for the train to proceed, you must follow the conditions in the table below. | driver, train preparer | 7 7 | 2.7.2.1 2.7.2.8 |  |  |  | #N/A
** table **
| 5 | Brake defects
| 5.1 | Brake not working correctly
|  | If you suspect that the automatic brake is not working correctly, you must: • if necessary, stop the train • report the circumstances to the signaller immediately • carry out the instructions given • if permission is given to proceed, travel at reduced speed as necessary to maintain full control of the train. | driver | 7 7 | 2.7.2.1 2.7.2.8 |  |  |  | #N/A | Relates to principle 5 (2.5.2) also
| 5.2 | Brake-pipe parting
|  | If the train comes to a stand because the brake-pipe coupling heads separate, you must try to recouple them if they are undamaged. If this can be done, you may continue normally as long as you: • tell the signaller • carry out a brake continuity test. | driver | 5 7 | 2.5.2.3 2.7.2.1 |  |  |  | #N/A
| 5.3 | Coaching stock train with brakes no longer operating on more vehicles than is allowed
|  | If the brakes are no longer operating on more vehicles than is allowed, as shown in module TW1, section 4.4, if the train is to continue, you must travel at a speed which will allow you to keep full control of the train. | driver | 5 | 2.5.2.2 |  |  |  | Vehicles without operative automatic brakes or through pipes (including locomotives, on-track machines and multiple units being hauled unpowered in a freight train) must not be moved on the mainline network unless additional safeguards are applied, which must be published in operating rules and operating instructions.
| 5.4 | Brake no longer operating on the leading vehicle of a multiple-unit train
|  | If the brake is no longer operating on the leading vehicle, you must tell the signaller immediately and carry out the instructions given. The train must be assisted from the front unless one of the following applies. • The line ahead is rising. • The leading vehicle is fitted with a parking brake which can be applied in an emergency, in which case the movement must not exceed 5 mph. • The leading vehicle is coupled by a bar coupling to the next vehicle on which the brake is operating. | driver | 5 | 2.5.2.1 |  |  |  | Trains must not be permitted to start a journey unless there is sufficient braking capacity available for the complete train.
|  | You must transfer passengers to a vehicle on which the brake is operating unless: • this is not possible, or • the vehicle is coupled by a bar coupling to the next vehicle on which the brake is operating. | guard | 7 | 2.7.2.8 |  |  |  | When a train or vehicle which has become defective has to be moved on the mainline railway, instructions for its movement must specify: a) the maximum speed for the movement b) the point at which the train is to be taken out of service or other controls applied, such as detraining passengers, remarshalling or turning the train c) any additional safeguards to be applied to the movement. Instructions to train drivers about the movement of a defective train must be given by signallers | Relates to principle 5 (2.5.2) also
|  | You must travel in other than the leading vehicle to secure the train in an emergency unless: • the train is being assisted from the front • the leading vehicle is coupled by a bar coupling to the next vehicle on which the brake is operating. | guard, driver of a DO train | 7 | 2.7.2.8 |  |  |  | When a train or vehicle which has become defective has to be moved on the mainline railway, instructions for its movement must specify: a) the maximum speed for the movement b) the point at which the train is to be taken out of service or other controls applied, such as detraining passengers, remarshalling or turning the train c) any additional safeguards to be applied to the movement. Instructions to train drivers about the movement of a defective train must be given by signallers | Relates to principle 5 (2.5.2) also
|  | On a DO train a competent person must be provided to travel in a vehicle other than the leading vehicle to secure the train in an emergency unless: • the train is being assisted from the front • the leading vehicle is coupled by a bar coupling to the next vehicle on which the brake is operating. | driver | 7 | 2.7.2.8 |  |  |  | When a train or vehicle which has become defective has to be moved on the mainline railway, instructions for its movement must specify: a) the maximum speed for the movement b) the point at which the train is to be taken out of service or other controls applied, such as detraining passengers, remarshalling or turning the train c) any additional safeguards to be applied to the movement. Instructions to train drivers about the movement of a defective train must be given by signallers | Relates to principle 5 (2.5.2) also
|  | Loss of brake continuity If control of the automatic brake is no longer continuous throughout the train, you must drive the train from a cab where you have control of the automatic brake. You must apply the instructions shown in section 10 of this module, making sure that: • the leading cab, in which a competent person must ride, has a hand or parking brake operating on the first vehicle • the train does not exceed 5 mph. | driver | 7 | 2.7.2.8 |  |  |  | When a train or vehicle which has become defective has to be moved on the mainline railway, instructions for its movement must specify: a) the maximum speed for the movement b) the point at which the train is to be taken out of service or other controls applied, such as detraining passengers, remarshalling or turning the train c) any additional safeguards to be applied to the movement. Instructions to train drivers about the movement of a defective train must be given by signallers
| 5.5 | Brake no longer operating on the last vehicle
|  | If the brake is no longer operating on the last vehicle, you must tell the signaller immediately and carry out the instructions given. The train must be assisted in rear unless one of the following applies. • The line ahead is level or falling. • The last vehicle, is provided with a hand or parking brake operating on that vehicle. • The last vehicle is coupled by a bar coupling to the next vehicle on which the brake is operative. | driver | 7 | 2.7.2.8 |  |  |  | When a train or vehicle which has become defective has to be moved on the mainline railway, instructions for its movement must specify: a) the maximum speed for the movement b) the point at which the train is to be taken out of service or other controls applied, such as detraining passengers, remarshalling or turning the train c) any additional safeguards to be applied to the movement. Instructions to train drivers about the movement of a defective train must be given by signallers | Relates to principle 5 (2.5.2) also
|  | You must transfer passengers to a vehicle on which the brake is operating unless: • this is not possible, or • the vehicle is coupled by a bar coupling to the next vehicle on which the brake is operating. | guard, driver of a DO train | 7 | 2.7.2.8 |  |  |  | When a train or vehicle which has become defective has to be moved on the mainline railway, instructions for its movement must specify: a) the maximum speed for the movement b) the point at which the train is to be taken out of service or other controls applied, such as detraining passengers, remarshalling or turning the train c) any additional safeguards to be applied to the movement. Instructions to train drivers about the movement of a defective train must be given by signallers | Relates to principle 5 (2.5.2) also
|  | You must travel in the rear vehicle to apply the hand or parking brake in an emergency unless: • the train is being assisted from the rear • the rear vehicle is coupled by a bar coupling to the next vehicle on which the brake is operating. | guard | 7 | 2.7.2.8 |  |  |  | When a train or vehicle which has become defective has to be moved on the mainline railway, instructions for its movement must specify: a) the maximum speed for the movement b) the point at which the train is to be taken out of service or other controls applied, such as detraining passengers, remarshalling or turning the train c) any additional safeguards to be applied to the movement. Instructions to train drivers about the movement of a defective train must be given by signallers | Relates to principle 5 (2.5.2) also
|  | On a DO train, a competent person must be provided to travel in the rear vehicle to secure the train in an emergency unless: • the train is being assisted from the rear • the rear vehicle is coupled by a bar coupling to the next vehicle on which the brake is operating. Loss of brake continuity If control of the automatic brake is no longer continuous throughout the train, you must not exceed 5 mph. | driver | 7 | 2.7.2.8 |  |  |  | When a train or vehicle which has become defective has to be moved on the mainline railway, instructions for its movement must specify: a) the maximum speed for the movement b) the point at which the train is to be taken out of service or other controls applied, such as detraining passengers, remarshalling or turning the train c) any additional safeguards to be applied to the movement. Instructions to train drivers about the movement of a defective train must be given by signallers | Relates to principle 5 (2.5.2) also
|  | You must make sure, as often as possible, that the train is still complete. | driver, guard | 7 | 2.7.2.8 |  |  |  | When a train or vehicle which has become defective has to be moved on the mainline railway, instructions for its movement must specify: a) the maximum speed for the movement b) the point at which the train is to be taken out of service or other controls applied, such as detraining passengers, remarshalling or turning the train c) any additional safeguards to be applied to the movement. Instructions to train drivers about the movement of a defective train must be given by signallers | Relates to principle 5 (2.5.2) also
| 6 | Door defects on passenger vehicles
| 6.1 | Vehicles which must be locked out of use
|  | You must place the vehicle out of public use and arrange to transfer passengers to another vehicle, if: • all doors normally used by the public are defective on one or both sides of the vehicle (including doors used in an emergency) • a door at the leading end of the first passenger-carrying vehicle is defective • a trailing-end door of the last passenger-carrying vehicle is defective. This also applies to vehicles either side of a coupling where there is no gangway connection available to passengers. | driver, guard, train preparer | 7 | 2.7.2.8 |  |  |  | When a train or vehicle which has become defective has to be moved on the mainline railway, instructions for its movement must specify: a) the maximum speed for the movement b) the point at which the train is to be taken out of service or other controls applied, such as detraining passengers, remarshalling or turning the train c) any additional safeguards to be applied to the movement. Instructions to train drivers about the movement of a defective train must be given by signallers
| 6.2 | Locking and labelling defective doors
|  | You must make sure that any door which is defective is locked and labelled ‘OUT OF USE’. Any door which is not being locked or released by the central door locking must be locked and labelled ‘OUT OF USE’. | driver, guard, train preparer | 7 | 2.7.2.8 |  |  |  | When a train or vehicle which has become defective has to be moved on the mainline railway, instructions for its movement must specify: a) the maximum speed for the movement b) the point at which the train is to be taken out of service or other controls applied, such as detraining passengers, remarshalling or turning the train c) any additional safeguards to be applied to the movement. Instructions to train drivers about the movement of a defective train must be given by signallers
| 6.3 | If the doors on one or both sides cannot be released
|  | If all the doors on one or both sides cannot be released, you must: • report the circumstances to the signaller immediately • carry out the instructions given. | driver | 7 7 | 2.7.2.1 2.7.2.8 |  |  |  | #N/A
| 6.4 | If the train has to be worked forward with a door open
|  | If the train has to be worked forward with a door open, it must be taken out of passenger service. If the train is not at a station, you must: • transfer passengers to another vehicle • close and lock the vestibule doors on the affected vehicle. If you are not able to do both of these, passengers must be kept as far away from the open door as possible. If a guard or other competent person is available, they must travel in the affected vehicle. The train must be taken out of passenger service at the next station. Exceptionally if the next station cannot deal with the detrained passengers, or during severe weather, the train operator can give permission for the train to continue to a more suitable station. | guard, driver of a DO train | 7 | 2.7.2.8 |  |  |  | When a train or vehicle which has become defective has to be moved on the mainline railway, instructions for its movement must specify: a) the maximum speed for the movement b) the point at which the train is to be taken out of service or other controls applied, such as detraining passengers, remarshalling or turning the train c) any additional safeguards to be applied to the movement. Instructions to train drivers about the movement of a defective train must be given by signallers
|  | You must tell the signaller that the door cannot be closed and get permission to make a movement with the door open. If the open door increases the width of the train, you must tell the signaller. | driver | 7 7 | 2.7.2.1 2.7.2.8 |  |  |  | #N/A
|  | If the open door increases the width of the train, you must make sure that you do not allow the train to pass, or be passed by, any moving train on an line adjacent to the open door. | signaller | 7 | 2.7.2.8 |  |  |  | When a train or vehicle which has become defective has to be moved on the mainline railway, instructions for its movement must specify: a) the maximum speed for the movement b) the point at which the train is to be taken out of service or other controls applied, such as detraining passengers, remarshalling or turning the train c) any additional safeguards to be applied to the movement. Instructions to train drivers about the movement of a defective train must be given by signallers
|  | When it is safe for the train to start, you must give the ‘ready-to-start’ signal to the driver after the doors have been checked. If the bell or buzzer communication does not work, you must give the ‘ready-to-start’ signal to the driver by either: • handsignal, or • by speaking to the driver to reach a clear understanding. | guard | 7 | 2.7.2.8 |  |  |  | When a train or vehicle which has become defective has to be moved on the mainline railway, instructions for its movement must specify: a) the maximum speed for the movement b) the point at which the train is to be taken out of service or other controls applied, such as detraining passengers, remarshalling or turning the train c) any additional safeguards to be applied to the movement. Instructions to train drivers about the movement of a defective train must be given by signallers
|  | After receiving the ‘ready-to-start’ signal, you must: • proceed at caution • take special care when passing any structure or vehicle where clearance with the open door is limited. | driver | 7 | 2.7.2.8 |  |  |  | When a train or vehicle which has become defective has to be moved on the mainline railway, instructions for its movement must specify: a) the maximum speed for the movement b) the point at which the train is to be taken out of service or other controls applied, such as detraining passengers, remarshalling or turning the train c) any additional safeguards to be applied to the movement. Instructions to train drivers about the movement of a defective train must be given by signallers
| 7 | Driver’s reminder appliance (DRA)
| 7.1 | Entering service from a maintenance depot
|  | You must not allow a train or traction unit to enter service if you are aware the DRA is defective in any cab that is required to be used. | driver, train preparer | 7 | 2.7.2.5 |  |  |  | Operating rules, supported by maintenance and train preparation instructions for each type or class of vehicle, must: a) prescribe the requirements to be met, in respect of on-train equipment, before trains or vehicles are permitted to enter service b) define the circumstances in which trains or vehicles may be permitted to enter service with defects or isolations which could affect their safe movement, and the additional safeguards which must be applied to mitigate increased risks which arise as a consequence.
| 7.2 | Entering service from somewhere other than a maintenance depot
|  | If you are aware that the DRA is defective in any cab which is required to be used, you must tell the train operator’s control. If the train operator’s control gives authority to enter service, you must carry out any instructions given. | driver | 7 7 | 2.7.2.1 2.7.2.8 |  |  |  | #N/A
| 7.3 | When in service
|  | If the DRA becomes defective on a train which is in service, you must: • tell the train operator’s control at the first convenient opportunity • carry out the instructions given. | driver | 7 7 | 2.7.2.1 2.7.2.8 |  |  |  | #N/A
| 8 | Driver’s safety device (DSD) and driver’s vigilance equipment
| 8.1 | Entering service from a maintenance depot
|  | You must not allow a train or traction unit to enter service if you are aware the DSD or vigilance equipment is defective or isolated in any cab which is required to be used. | driver, train preparer | 7 | 2.7.2.5 |  |  |  | Operating rules, supported by maintenance and train preparation instructions for each type or class of vehicle, must: a) prescribe the requirements to be met, in respect of on-train equipment, before trains or vehicles are permitted to enter service b) define the circumstances in which trains or vehicles may be permitted to enter service with defects or isolations which could affect their safe movement, and the additional safeguards which must be applied to mitigate increased risks which arise as a consequence.
| 8.2. | Entering service from somewhere other than a maintenance depot
|  | A train can enter service (but not passenger service) with DSD or vigilance equipment defective or isolated in the cab to be used, to travel to a maintenance depot for repair as long as you: • tell the signaller • get permission for the train to enter service in this condition. If permission is given for the train to enter service, you must apply the conditions for travel shown in section 8.4. | driver, train preparer | 7 | 2.7.2.5 |  |  |  | Operating rules, supported by maintenance and train preparation instructions for each type or class of vehicle, must: a) prescribe the requirements to be met, in respect of on-train equipment, before trains or vehicles are permitted to enter service b) define the circumstances in which trains or vehicles may be permitted to enter service with defects or isolations which could affect their safe movement, and the additional safeguards which must be applied to mitigate increased risks which arise as a consequence.
| 8.3 | Isolating the driver’s vigilance equipment
|  | You must only isolate the driver’s vigilance equipment if the equipment cannot be reset. | driver | 7 | 2.7.2.8 |  |  |  | When a train or vehicle which has become defective has to be moved on the mainline railway, instructions for its movement must specify: a) the maximum speed for the movement b) the point at which the train is to be taken out of service or other controls applied, such as detraining passengers, remarshalling or turning the train c) any additional safeguards to be applied to the movement. Instructions to train drivers about the movement of a defective train must be given by signallers
| 8.4 | When in service
a) If AWS and TPWS is working correctly
|  | If the DSD becomes defective, or you need to isolate the vigilance equipment and the AWS and TPWS is operating correctly, you must: • stop the train immediately • tell the signaller • not move the train until instructed to do so • carry out the instructions given. If permission is given for the train to proceed, you must follow the conditions in the following table. | driver | 7 | 2.7.2.8 |  |  |  | When a train or vehicle which has become defective has to be moved on the mainline railway, instructions for its movement must specify: a) the maximum speed for the movement b) the point at which the train is to be taken out of service or other controls applied, such as detraining passengers, remarshalling or turning the train c) any additional safeguards to be applied to the movement. Instructions to train drivers about the movement of a defective train must be given by signallers
** table **
b) If AWS or TPWS is isolated
|  | If the DSD becomes defective or you need to isolate the vigilance equipment and the AWS or TPWS is isolated (including a temporary isolation), you must: • stop the train immediately • tell the signaller • not move the train until a competent person is provided • carry out the train instructions given. When the competent person has been provided, you must proceed at a speed not exceeding 40 mph, or any lower permissible speed, to the location where the train can be dealt with. | driver | 7 | 2.7.2.8 |  |  |  | When a train or vehicle which has become defective has to be moved on the mainline railway, instructions for its movement must specify: a) the maximum speed for the movement b) the point at which the train is to be taken out of service or other controls applied, such as detraining passengers, remarshalling or turning the train c) any additional safeguards to be applied to the movement. Instructions to train drivers about the movement of a defective train must be given by signallers
| 9 | Driving cab windows - broken or obscured
| 9.1 | Entering service from a maintenance depot
|  | You must not allow a train or traction unit to enter service if you do not have a clear view of: • the line ahead, or • train dispatch equipment through any window which may need to be used. | driver, train preparer | 7 | 2.7.2.5 |  |  |  | Operating rules, supported by maintenance and train preparation instructions for each type or class of vehicle, must: a) prescribe the requirements to be met, in respect of on-train equipment, before trains or vehicles are permitted to enter service b) define the circumstances in which trains or vehicles may be permitted to enter service with defects or isolations which could affect their safe movement, and the additional safeguards which must be applied to mitigate increased risks which arise as a consequence.
| 9.2 | Entering service from somewhere other than a maintenance depot or when in service
|  | If you have not got a clear view of the line ahead because the windscreen is broken or obscured, you must take appropriate action. This may include reducing speed and using the warning horn more frequently to make sure that the train, or anyone on or near the line, is not placed in any danger. If the train cannot proceed safely, you must: • stop the train immediately • tell the signaller • if necessary, ask for a competent person to assist you • not move the train until instructed to do so • carry out the instructions given. | driver | 7 | 2.7.2.8 |  |  |  | When a train or vehicle which has become defective has to be moved on the mainline railway, instructions for its movement must specify: a) the maximum speed for the movement b) the point at which the train is to be taken out of service or other controls applied, such as detraining passengers, remarshalling or turning the train c) any additional safeguards to be applied to the movement. Instructions to train drivers about the movement of a defective train must be given by signallers
| 10 | Driving controls defective
| 10.1 | When in service
|  | If the driving controls become defective in the leading cab, you must: • stop the train immediately • tell the signaller • not move the train until instructed to do so • carry out the instructions given. A competent person must be provided to ride in the leading cab, if permission is given for the train to proceed, driven from another cab, which must be forward-facing if one is available. If the automatic brake cannot be applied by the competent person because only a hand or parking brake is available in the leading cab, the train must not exceed 5 mph. | driver | 7 | 2.7.2.1 |  |  |  | Operating rules must define the procedures for prompt reporting of: a) defects in on-train systems or components which affect the safe operation of the train or could affect the safety of other trains b) fires on trains c) dangerous goods incidents d) displaced loads
| 10.2 | Duties of the competent person
|  | If you are to travel in the leading driving cab in which the driving controls are defective and the train is being driven from another cab you must: • have the required knowledge for the entire route over which you have to travel • keep a good lookout • use the warning horn as necessary • observe all signals. You must give instructions to the driver as necessary by: • cab-to-cab telephone • driver-guard communication equipment • radio • bell or buzzer • handsignal. You must be prepared to stop the movement in an emergency. | competent person | 7 | 2.7.2.8 |  |  |  | When a train or vehicle which has become defective has to be moved on the mainline railway, instructions for its movement must specify: a) the maximum speed for the movement b) the point at which the train is to be taken out of service or other controls applied, such as detraining passengers, remarshalling or turning the train c) any additional safeguards to be applied to the movement. Instructions to train drivers about the movement of a defective train must be given by signallers
| 11 | Emergency bypass switch (EBS)
| 11.1 | Entering service from a maintenance depot
|  | You must not allow a train to enter service if the EBS has been operated in any driving cab. | driver, train preparer | 7 | 2.7.2.5 |  |  |  | Operating rules, supported by maintenance and train preparation instructions for each type or class of vehicle, must: a) prescribe the requirements to be met, in respect of on-train equipment, before trains or vehicles are permitted to enter service b) define the circumstances in which trains or vehicles may be permitted to enter service with defects or isolations which could affect their safe movement, and the additional safeguards which must be applied to mitigate increased risks which arise as a consequence.
| 11.2 | Entering service from somewhere other than a maintenance depot
|  | A train can enter service (but not passenger service) with the EBS operated in the driving cab (but not elsewhere in the train) to travel to a maintenance depot for repair as long as you: • tell the signaller • get permission for the train to enter service in this condition • drive the train from the cab in which the EBS has been operated • tell the guard, if there is one, about the circumstances. If the train is formed of more than one unit, a guard or competent person must be provided. | driver | 7 7 | 2.7.2.5 2.7.2.8 |  |  |  | #N/A
|  | You must travel in the rear unit. | guard | 7 | 2.7.2.8 |  |  |  | When a train or vehicle which has become defective has to be moved on the mainline railway, instructions for its movement must specify: a) the maximum speed for the movement b) the point at which the train is to be taken out of service or other controls applied, such as detraining passengers, remarshalling or turning the train c) any additional safeguards to be applied to the movement. Instructions to train drivers about the movement of a defective train must be given by signallers
|  | You must travel in the rear unit and if necessary, carry out the instructions in Rule Book module M1 Dealing with a train accident or train evacuation. | competent person | 7 | 2.7.2.8 |  |  |  | When a train or vehicle which has become defective has to be moved on the mainline railway, instructions for its movement must specify: a) the maximum speed for the movement b) the point at which the train is to be taken out of service or other controls applied, such as detraining passengers, remarshalling or turning the train c) any additional safeguards to be applied to the movement. Instructions to train drivers about the movement of a defective train must be given by signallers
| 11.3 | Operating the EBS when in service
|  | If you need to operate the EBS, you must: • tell the signaller immediately • not move the train until instructed to do so • carry out the instructions given. If the train is to be moved, you must: • drive the train from the cab in which the EBS has been operated • tell the guard, if there is one, about the circumstances. | driver | 7 7 | 2.7.2.5 2.7.2.8 |  |  |  | #N/A
|  | If the train is formed of more than one multiple unit you must: • transfer all passengers to the leading unit, if it is possible • lock the remaining units out of use. | driver of a DO train, guard | 7 | 2.7.2.8 |  |  |  | When a train or vehicle which has become defective has to be moved on the mainline railway, instructions for its movement must specify: a) the maximum speed for the movement b) the point at which the train is to be taken out of service or other controls applied, such as detraining passengers, remarshalling or turning the train c) any additional safeguards to be applied to the movement. Instructions to train drivers about the movement of a defective train must be given by signallers
|  | You must travel in the rear unit. | guard | 7 | 2.7.2.8 |  |  |  | When a train or vehicle which has become defective has to be moved on the mainline railway, instructions for its movement must specify: a) the maximum speed for the movement b) the point at which the train is to be taken out of service or other controls applied, such as detraining passengers, remarshalling or turning the train c) any additional safeguards to be applied to the movement. Instructions to train drivers about the movement of a defective train must be given by signallers
|  | If a guard is not able to travel in the rear unit, if possible you must arrange for a competent person to travel in the rear unit. | driver | 7 | 2.7.2.8 |  |  |  | When a train or vehicle which has become defective has to be moved on the mainline railway, instructions for its movement must specify: a) the maximum speed for the movement b) the point at which the train is to be taken out of service or other controls applied, such as detraining passengers, remarshalling or turning the train c) any additional safeguards to be applied to the movement. Instructions to train drivers about the movement of a defective train must be given by signallers
|  | You must travel in the rear unit and if required, carry out the instructions in Rule Book module M1 Dealing with a train accident or train evacuation. | competent person | 7 | 2.7.2.8 |  |  |  | When a train or vehicle which has become defective has to be moved on the mainline railway, instructions for its movement must specify: a) the maximum speed for the movement b) the point at which the train is to be taken out of service or other controls applied, such as detraining passengers, remarshalling or turning the train c) any additional safeguards to be applied to the movement. Instructions to train drivers about the movement of a defective train must be given by signallers
| 12 | External orange hazard lights
| 12.1 | Signaller becoming aware of an illuminated orange hazard light
|  | You must arrange for the driver to be told if you become aware of a train with an illuminated orange hazard light and you have not been told the reason. You must not stop the train specially unless you notice anything else unusual affecting the train. | signaller | 7 | 2.7.2.1 |  |  |  | Operating rules must define the procedures for prompt reporting of: a) defects in on-train systems or components which affect the safe operation of the train or could affect the safety of other trains b) fires on trains c) dangerous goods incidents d) displaced loads
| 12.2 | Guard becoming aware of an illuminated orange hazard light
|  | If you become aware that an external orange hazard light is irregularly illuminated on your train, you must tell the driver. | guard | 7 | 2.7.2.1 |  |  |  | Operating rules must define the procedures for prompt reporting of: a) defects in on-train systems or components which affect the safe operation of the train or could affect the safety of other trains b) fires on trains c) dangerous goods incidents d) displaced loads
| 12.3 | Train continuing in service
|  | If the train is to continue in service with an orange hazard light illuminated, you must tell the signaller immediately. | driver | 7 7 | 2.7.2.1 2.7.2.8 |  |  |  | #N/A
|  | On receiving advice from the driver about the circumstances, you must tell Operations Control immediately and arrange for any other signaller concerned to be told. | signaller | 7 | 2.7.2.8 |  |  |  | When a train or vehicle which has become defective has to be moved on the mainline railway, instructions for its movement must specify: a) the maximum speed for the movement b) the point at which the train is to be taken out of service or other controls applied, such as detraining passengers, remarshalling or turning the train c) any additional safeguards to be applied to the movement. Instructions to train drivers about the movement of a defective train must be given by signallers
| 13 | Headlights, marker lights and tail lamps
| 13.1 | Entering service from a maintenance depot
|  | You must not allow a traction unit to enter service without a working headlight, tail lamp and marker light on any vehicle that is required to be at the front or rear of a train. | driver, train preparer | 7 | 2.7.2.5 |  |  |  | Operating rules, supported by maintenance and train preparation instructions for each type or class of vehicle, must: a) prescribe the requirements to be met, in respect of on-train equipment, before trains or vehicles are permitted to enter service b) define the circumstances in which trains or vehicles may be permitted to enter service with defects or isolations which could affect their safe movement, and the additional safeguards which must be applied to mitigate increased risks which arise as a consequence.
| 13.2 | Entering service from somewhere other than a maintenance depot
|  | You must not allow a traction unit to enter service without a working headlight or tail lamp on any vehicle that is required to be at the front or rear of a train. If the headlight has failed and there is no other headlight, the train can enter service if a portable headlight is provided and the speed of the train is restricted to 75 mph. A train can enter service with a defective tail lamp if the train is fitted with two built-in tail lamps, one of which is working, or a portable tail lamp is provided. | driver, train preparer | 7 7 | 2.7.2.5 2.7.2.8 |  |  |  | #N/A
| 13.3 | When in service
|  | If you become aware that a train is proceeding without a headlight illuminated on the front, you must arrange for the driver to be told in the quickest way possible. If the train has to be stopped specially to tell the driver, but you cannot do this without stopping it suddenly, you must tell the next signaller. | signaller | 7 | 2.7.2.1 |  |  |  | Operating rules must define the procedures for prompt reporting of: a) defects in on-train systems or components which affect the safe operation of the train or could affect the safety of other trains b) fires on trains c) dangerous goods incidents d) displaced loads
|  | You must deal with any headlight or tail lamp failure as shown in the following table. | driver | 7 7 | 2.7.2.1 2.7.2.8 |  |  |  | #N/A
** table **
| 14 | Hot axle boxes and activation of lineside hot axle box detectors
| 14.1 | Entering service
|  | You must not allow a train, traction unit or vehicle to enter service with a hot axle box. | driver | 7 | 2.7.2.5 |  |  |  | Operating rules, supported by maintenance and train preparation instructions for each type or class of vehicle, must: a) prescribe the requirements to be met, in respect of on-train equipment, before trains or vehicles are permitted to enter service b) define the circumstances in which trains or vehicles may be permitted to enter service with defects or isolations which could affect their safe movement, and the additional safeguards which must be applied to mitigate increased risks which arise as a consequence.
| 14.2 | Vehicle developing a hot axle box
|  | If you become aware that a vehicle on your train has developed a hot axle box, you must: • stop the train immediately • tell the signaller • if your train is carrying dangerous goods, tell the signaller • not move the train until instructed to do so • carry out the instructions given. | driver | 7 7 | 2.7.2.1 2.7.2.8 |  |  |  | #N/A
|  | You must if possible, arrange for passengers to be transferred from the affected vehicle. | driver of a DO train, guard | 7 | 2.7.2.8 |  |  |  | When a train or vehicle which has become defective has to be moved on the mainline railway, instructions for its movement must specify: a) the maximum speed for the movement b) the point at which the train is to be taken out of service or other controls applied, such as detraining passengers, remarshalling or turning the train c) any additional safeguards to be applied to the movement. Instructions to train drivers about the movement of a defective train must be given by signallers
|  | If you have any doubt about whether the movement can be made safely, you must get the authority of a rolling stock technician. During the movement, you must not allow the speed of the train to exceed: • 10 mph • 5 mph over any points and crossings. | driver | 7 7 | 2.7.2.1 2.7.2.8 |  |  |  | #N/A
|  | You must stop all trains on the adjacent line or lines before giving the driver authority for the movement to be made. | signaller | 7 | 2.7.2.8 |  |  |  | When a train or vehicle which has become defective has to be moved on the mainline railway, instructions for its movement must specify: a) the maximum speed for the movement b) the point at which the train is to be taken out of service or other controls applied, such as detraining passengers, remarshalling or turning the train c) any additional safeguards to be applied to the movement. Instructions to train drivers about the movement of a defective train must be given by signallers
| 14.3 | Vehicle activating a lineside hot axle box detector or receiving a report of a hot axle box from another source
|  | a) When the alarm operates When the alarm operates in the signal box, or you receive a report of a hot axle box from another source, you must: • stop the train concerned immediately • stop any trains on the adjacent line or lines • advise Operations Control. b) After the train has been stopped When the train has been stopped, you must tell the driver: • which axle box is affected by identifying the axle number (counting from the front of the train including the locomotive where appropriate) • on which side of the train (in the direction of travel) the affected axle box is • to examine the vehicle concerned. If you do not know which axle box is affected, you must: • give the driver as much information as possible • tell the driver the approximate location of the defective vehicle • tell the driver to examine the whole train if necessary. You must ask the driver if the adjacent line or lines need to stay blocked while the examination is carried out. You must also ask the driver to tell you if the adjacent line or lines are obstructed. If the driver tells you that the adjacent line or lines are clear, you can allow any other train which has been stopped to proceed. | signaller | 7 7 | 2.7.2.1 2.7.2.8 |  |  |  | #N/A
|  | c) Delay in carrying out an examination If you are unable to carry out the examination within 10 minutes of stopping, you must: • tell the signaller • carry out the instructions given • if the train is to be moved, proceed at no more than 20 mph. | driver | 7 | 2.7.2.8 |  |  |  | When a train or vehicle which has become defective has to be moved on the mainline railway, instructions for its movement must specify: a) the maximum speed for the movement b) the point at which the train is to be taken out of service or other controls applied, such as detraining passengers, remarshalling or turning the train c) any additional safeguards to be applied to the movement. Instructions to train drivers about the movement of a defective train must be given by signallers
| 14.4 | Checking for evidence of overheating
|  | If one is available, a rolling stock technician must carry out the examination. However, if one is not available, you must immediately examine the vehicle concerned for evidence of overheating. After examining the axle box concerned, if there is no evidence of overheating, you must continue to check the other axle boxes to see if they are at similar temperatures, as follows. • All axle boxes on both sides of the vehicle concerned. • All the axle boxes on the vehicles on either side of the vehicle concerned. When you have examined the affected vehicle, you must tell the signaller if you have found any defects. | driver | 7 7 | 2.7.2.1 2.7.2.8 |  |  |  | #N/A
| 14.5 | No evidence of overheating
|  | If the examination reveals no evidence of overheating to any axle box and all the vehicles examined have roller bearings, the train must proceed normally. If the train is stopped because of another hot axle box detector activation within 50 miles, or any of the vehicles examined have other than roller bearings you must: • not move the train until instructed to do so • carry out the instructions given • if the train is to be moved, proceed at no more than 20 mph. If the train has not passed over another hot axle box detector within 50 miles, arrangements will be made for it to be stopped and you must then carry out another examination. |  | 7 | 2.7.2.8 |  |  |  | When a train or vehicle which has become defective has to be moved on the mainline railway, instructions for its movement must specify: a) the maximum speed for the movement b) the point at which the train is to be taken out of service or other controls applied, such as detraining passengers, remarshalling or turning the train c) any additional safeguards to be applied to the movement. Instructions to train drivers about the movement of a defective train must be given by signallers
| 14.6 | If there is evidence of overheating
|  | If an axle box is obviously hot, or hotter than those on the same vehicle or on a vehicle on either side, you can move the train to the next location where it can be dealt with. If you have any doubt about whether the movement can be made safely, you must get the authority of a rolling stock technician. If the train is to be moved, you must get authority from the signaller for the movement to be made. | driver | 7 | 2.7.2.8 |  |  |  | When a train or vehicle which has become defective has to be moved on the mainline railway, instructions for its movement must specify: a) the maximum speed for the movement b) the point at which the train is to be taken out of service or other controls applied, such as detraining passengers, remarshalling or turning the train c) any additional safeguards to be applied to the movement. Instructions to train drivers about the movement of a defective train must be given by signallers
|  | You must if possible, arrange for passengers to be transferred from the affected vehicle. | driver of a DO train, guard | 7 | 2.7.2.8 |  |  |  | When a train or vehicle which has become defective has to be moved on the mainline railway, instructions for its movement must specify: a) the maximum speed for the movement b) the point at which the train is to be taken out of service or other controls applied, such as detraining passengers, remarshalling or turning the train c) any additional safeguards to be applied to the movement. Instructions to train drivers about the movement of a defective train must be given by signallers
|  | During the movement, you must not allow the speed of the train to exceed: • 10 mph • 5 mph over any points and crossings. | driver | 7 | 2.7.2.8 |  |  |  | When a train or vehicle which has become defective has to be moved on the mainline railway, instructions for its movement must specify: a) the maximum speed for the movement b) the point at which the train is to be taken out of service or other controls applied, such as detraining passengers, remarshalling or turning the train c) any additional safeguards to be applied to the movement. Instructions to train drivers about the movement of a defective train must be given by signallers
|  | You must stop all trains on the adjacent lines before giving the driver authority for the movement to be made. | signaller | 7 | 2.7.2.8 |  |  |  | When a train or vehicle which has become defective has to be moved on the mainline railway, instructions for its movement must specify: a) the maximum speed for the movement b) the point at which the train is to be taken out of service or other controls applied, such as detraining passengers, remarshalling or turning the train c) any additional safeguards to be applied to the movement. Instructions to train drivers about the movement of a defective train must be given by signallers
| 14.7 | Activation of a built-in hot axle box detector
|  | When a built-in hot axle box detector is activated, you must: • tell the signaller immediately • unless a rolling stock technician is immediately available, examine the axle box concerned to check whether it is overheated. If the train is to be moved, you must get authority from the signaller. If you have any doubt about whether the movement can be made safely, you must get the authority of a rolling stock technician. | driver | 7 7 | 2.7.2.1 2.7.2.8 |  |  |  | #N/A
|  | You must if possible, arrange for passengers to be transferred from the affected vehicle. | driver of a DO train, guard | 7 | 2.7.2.8 |  |  |  | When a train or vehicle which has become defective has to be moved on the mainline railway, instructions for its movement must specify: a) the maximum speed for the movement b) the point at which the train is to be taken out of service or other controls applied, such as detraining passengers, remarshalling or turning the train c) any additional safeguards to be applied to the movement. Instructions to train drivers about the movement of a defective train must be given by signallers
|  | During the movement, you must not allow the speed of the train to exceed: • 10 mph • 5 mph over any points and crossings. | driver | 7 | 2.7.2.8 |  |  |  | When a train or vehicle which has become defective has to be moved on the mainline railway, instructions for its movement must specify: a) the maximum speed for the movement b) the point at which the train is to be taken out of service or other controls applied, such as detraining passengers, remarshalling or turning the train c) any additional safeguards to be applied to the movement. Instructions to train drivers about the movement of a defective train must be given by signallers
|  | You must stop all trains on the adjacent lines before giving the driver authority for the movement to be made. | signaller | 7 | 2.7.2.8 |  |  |  | When a train or vehicle which has become defective has to be moved on the mainline railway, instructions for its movement must specify: a) the maximum speed for the movement b) the point at which the train is to be taken out of service or other controls applied, such as detraining passengers, remarshalling or turning the train c) any additional safeguards to be applied to the movement. Instructions to train drivers about the movement of a defective train must be given by signallers
| 15 | Lifeguards
| 15.1 | Entering service
|  | You must not allow a train or traction unit to enter service with a loose or damaged lifeguard. A train or traction unit must not enter service with a missing lifeguard at any cab which requires to be used. | driver, train preparer | 7 | 2.7.2.5 |  |  |  | Operating rules, supported by maintenance and train preparation instructions for each type or class of vehicle, must: a) prescribe the requirements to be met, in respect of on-train equipment, before trains or vehicles are permitted to enter service b) define the circumstances in which trains or vehicles may be permitted to enter service with defects or isolations which could affect their safe movement, and the additional safeguards which must be applied to mitigate increased risks which arise as a consequence.
| 15.2 | When in service
|  | If you become aware that a lifeguard is missing, loose or damaged, you must: • tell the signaller immediately • not move until instructed to do so • carry out the instructions given. If you have any doubts about whether the movement can be made safely, you must get the authority of a rolling stock technician. | driver | 7 7 | 2.7.2.1 2.7.2.8 |  |  |  | #N/A
| 16 | On-train data recorder (OTDR)
| 16.1 | Entering service
|  | You must not allow a train or traction unit to enter service if you are aware that the OTDR that records activity in the leading cab is defective. This applies unless a working OTDR is provided elsewhere on the train. You must tell the train operator’s control at the first convenient opportunity. | driver, train preparer | 7 7 | 2.7.2.5 2.7.2.8 |  |  |  | #N/A
| 16.2 | When in service
|  | If you become aware of an OTDR becoming defective on a train which is in service, you must: • tell the train operator’s control at the first convenient opportunity • carry out the instructions given. | driver | 7 | 2.7.2.1 |  |  |  | Operating rules must define the procedures for prompt reporting of: a) defects in on-train systems or components which affect the safe operation of the train or could affect the safety of other trains b) fires on trains c) dangerous goods incidents d) displaced loads
| 17 | Public address system on DO trains
| 17.1 | Entering service
|  | On a DO train, passengers must not be allowed to travel in vehicles on which the public address is not working. Before entering service you must place any of these vehicles out of public use by: • locking all external doors and labelling them ‘OUT OF USE’ • closing and locking the vestibule doors leading to any of these vehicles. | driver, train preparer | 7 | 2.7.2.8 |  |  |  | When a train or vehicle which has become defective has to be moved on the mainline railway, instructions for its movement must specify: a) the maximum speed for the movement b) the point at which the train is to be taken out of service or other controls applied, such as detraining passengers, remarshalling or turning the train c) any additional safeguards to be applied to the movement. Instructions to train drivers about the movement of a defective train must be given by signallers
| 17.2 | When in service
|  | If you become aware that the public address system is not working on a vehicle, you must: • tell the train operators’ control at the first convenient opportunity • carry out the instructions given • if possible move the passengers to an unaffected vehicle and lock and label any defective vehicle out of use. | driver | 7 7 | 2.7.2.1 2.7.2.8 |  |  |  | #N/A
| 18 | Sanding equipment to assist train braking
| 18.1 | Entering service from a maintenance depot
|  | You must not allow a traction unit to enter service if: • the sanding equipment is defective • there is no sand in the sand box. | driver, train preparer | 7 | 2.7.2.5 |  |  |  | Operating rules, supported by maintenance and train preparation instructions for each type or class of vehicle, must: a) prescribe the requirements to be met, in respect of on-train equipment, before trains or vehicles are permitted to enter service b) define the circumstances in which trains or vehicles may be permitted to enter service with defects or isolations which could affect their safe movement, and the additional safeguards which must be applied to mitigate increased risks which arise as a consequence.
| 18.2 | Entering service from somewhere other than a maintenance depot or when in service
|  | If the sanding equipment is defective or becomes defective on a train or there is no sand in the sand box, you must: • tell the train operator’s control at the first convenient opportunity • carry out the instructions given. However, if you believe you may have difficulty in stopping the train, you must: • tell the signaller immediately • not move the train until instructed to do so • carry out the instructions given. | driver | 7 7 | 2.7.2.1 2.7.2.8 |  |  |  | #N/A
| 19 | Selective door-opening
|  | If selective door operation does not operate correctly and you consider that this may be due to defective lineside equipment, you must tell the signaller immediately. | driver | 7 | 2.7.2.1 |  |  |  | Operating rules must define the procedures for prompt reporting of: a) defects in on-train systems or components which affect the safe operation of the train or could affect the safety of other trains b) fires on trains c) dangerous goods incidents d) displaced loads
|  | If you become aware of the failure of ineside equipment provided for selective door operation, you must: • tell Operations Control • tell the driver of any following train which would use the equipment, about the circumstances. | signaller | 7 | 2.7.2.1 |  |  |  | Operating rules must define the procedures for prompt reporting of: a) defects in on-train systems or components which affect the safe operation of the train or could affect the safety of other trains b) fires on trains c) dangerous goods incidents d) displaced loads
| 20 | Speedometer
| 20.1 | Entering service
|  | You must not allow a train or traction unit to enter service unless there is a working speedometer in any driving cab which is required to be used. | driver, train preparer | 7 | 2.7.2.5 |  |  |  | Operating rules, supported by maintenance and train preparation instructions for each type or class of vehicle, must: a) prescribe the requirements to be met, in respect of on-train equipment, before trains or vehicles are permitted to enter service b) define the circumstances in which trains or vehicles may be permitted to enter service with defects or isolations which could affect their safe movement, and the additional safeguards which must be applied to mitigate increased risks which arise as a consequence.
| 20.2 | When in service
|  | If a speedometer fails or cannot be read and there is no other working speedometer in the driving cab, you must: • tell the signaller immediately • not move the train until instructed to do so • carry out the instructions given. If the train is to be moved, you must proceed at a speed that will make sure you are keeping to all speed restrictions. | driver | 7 | 2.7.2.8 |  |  |  | When a train or vehicle which has become defective has to be moved on the mainline railway, instructions for its movement must specify: a) the maximum speed for the movement b) the point at which the train is to be taken out of service or other controls applied, such as detraining passengers, remarshalling or turning the train c) any additional safeguards to be applied to the movement. Instructions to train drivers about the movement of a defective train must be given by signallers
| 21 | Track circuit actuators (TCA)
| 21.1 | Entering service from a maintenance depot
|  | You must not allow a train to enter service if the TCA: • is isolated on any vehicle • isolating switch is unsealed • warning light indicates a system fault. | driver, train preparer | 7 | 2.7.2.5 |  |  |  | Operating rules, supported by maintenance and train preparation instructions for each type or class of vehicle, must: a) prescribe the requirements to be met, in respect of on-train equipment, before trains or vehicles are permitted to enter service b) define the circumstances in which trains or vehicles may be permitted to enter service with defects or isolations which could affect their safe movement, and the additional safeguards which must be applied to mitigate increased risks which arise as a consequence.
| 21.2 | Entering service from somewhere other than a maintenance depot
|  | You can allow a train to enter service with one or more defective or isolated TCAs, as long as: • for a train formed of one or two vehicles, there is at least one TCA working on the train • for a train formed of three or more vehicles, there is at least one TCA working on either of the first two vehicles and at least one TCA working on either of the last two vehicles. You must first tell the train operator’s control. You may also allow a train that does not meet the requirements shown in this section to enter service as long as: • there is at least one working TCA on the train • you have received authority to do so from the train operator’s control. The following are some examples of some possible arrangements. | driver, train preparer | 7 | 2.7.2.5 |  |  |  | Operating rules, supported by maintenance and train preparation instructions for each type or class of vehicle, must: a) prescribe the requirements to be met, in respect of on-train equipment, before trains or vehicles are permitted to enter service b) define the circumstances in which trains or vehicles may be permitted to enter service with defects or isolations which could affect their safe movement, and the additional safeguards which must be applied to mitigate increased risks which arise as a consequence.
** diagram **
|  | You can allow an OTM to enter service with a defective TCA but only to: • travel to a maintenance depot for repair, or • travel directly, to or return from, an engineering possession. You must tell the signaller that the OTM cannot be relied upon to operate track circuits. | driver, train preparer | 7 7 | 2.7.2.5 2.7.2.8 |  |  |  | #N/A
| 21.3 | When in service
|  | a) When the train can continue normally You can allow the train to proceed normally if one or more TCAs become defective when the train is in service, as long as: • for a train formed of one or two vehicles, there is at least one TCA working on the train • for a train formed of three or more vehicles, there is at least one TCA working on either of the first two vehicles and at least one TCA working on either of the last two vehicles. You must: • tell the train operator’s control at the first convenient opportunity • carry out the instructions given. | driver, train preparer | 7 | 2.7.2.8 |  |  |  | When a train or vehicle which has become defective has to be moved on the mainline railway, instructions for its movement must specify: a) the maximum speed for the movement b) the point at which the train is to be taken out of service or other controls applied, such as detraining passengers, remarshalling or turning the train c) any additional safeguards to be applied to the movement. Instructions to train drivers about the movement of a defective train must be given by signallers
|  | b) When the train can continue normally with authority A train which does not meet the requirements of section 21.3 a) may still continue in service as long as: • there is at least one working TCA on the train • you have received authority to do so from the train operator’s control. | driver, signaller | 7 | 2.7.2.8 |  |  |  | When a train or vehicle which has become defective has to be moved on the mainline railway, instructions for its movement must specify: a) the maximum speed for the movement b) the point at which the train is to be taken out of service or other controls applied, such as detraining passengers, remarshalling or turning the train c) any additional safeguards to be applied to the movement. Instructions to train drivers about the movement of a defective train must be given by signallers
|  | You must: • tell the signaller immediately which vehicle is defective • not move the train until instructed to do so • carry out the instructions given. | driver | 7 | 2.7.2.8 |  |  |  | When a train or vehicle which has become defective has to be moved on the mainline railway, instructions for its movement must specify: a) the maximum speed for the movement b) the point at which the train is to be taken out of service or other controls applied, such as detraining passengers, remarshalling or turning the train c) any additional safeguards to be applied to the movement. Instructions to train drivers about the movement of a defective train must be given by signallers
|  | c) When the train cannot continue normally You must carry out these instructions if a TCA becomes defective on any vehicle which does not meet the requirements of section 21.3 a) and cannot be given authority to continue in service as shown in section 21.3 b). | signaller | 7 | 2.7.2.8 |  |  |  | When a train or vehicle which has become defective has to be moved on the mainline railway, instructions for its movement must specify: a) the maximum speed for the movement b) the point at which the train is to be taken out of service or other controls applied, such as detraining passengers, remarshalling or turning the train c) any additional safeguards to be applied to the movement. Instructions to train drivers about the movement of a defective train must be given by signallers
|  | You must: • not move the train until instructed to do so • carry out the instructions given. | driver | 7 | 2.7.2.8 |  |  |  | When a train or vehicle which has become defective has to be moved on the mainline railway, instructions for its movement must specify: a) the maximum speed for the movement b) the point at which the train is to be taken out of service or other controls applied, such as detraining passengers, remarshalling or turning the train c) any additional safeguards to be applied to the movement. Instructions to train drivers about the movement of a defective train must be given by signallers
|  | When you are told about the defective TCA, you must make sure the signal protecting the train is at danger. You must signal the train as shown in regulation 12 of Rule Book module TS1 General signalling regulations. Except for an automatic half-barrier crossing (AHBC) provided with treadles, you must instruct the driver to approach at caution and not pass over until sure it is safe to do so, any: • automatic level crossing • barrow or foot crossing with white light indications. | signaller | 7 | 2.7.2.8 |  |  |  | When a train or vehicle which has become defective has to be moved on the mainline railway, instructions for its movement must specify: a) the maximum speed for the movement b) the point at which the train is to be taken out of service or other controls applied, such as detraining passengers, remarshalling or turning the train c) any additional safeguards to be applied to the movement. Instructions to train drivers about the movement of a defective train must be given by signallers
|  | When given authority to proceed, you can do so at normal speed. If you are told to approach any level crossing at caution, you must sound the warning horn continuously until the front of your train is on the crossing. | driver | 7 | 2.7.2.8 |  |  |  | When a train or vehicle which has become defective has to be moved on the mainline railway, instructions for its movement must specify: a) the maximum speed for the movement b) the point at which the train is to be taken out of service or other controls applied, such as detraining passengers, remarshalling or turning the train c) any additional safeguards to be applied to the movement. Instructions to train drivers about the movement of a defective train must be given by signallers
| 22 | Traction interlock switch (TIS)
| 22.1 | Entering service from a maintenance depot
|  | You must not allow a train to enter service if the TIS has been operated or is unsealed in any cab. | driver, train preparer | 7 | 2.7.2.5 |  |  |  | Operating rules, supported by maintenance and train preparation instructions for each type or class of vehicle, must: a) prescribe the requirements to be met, in respect of on-train equipment, before trains or vehicles are permitted to enter service b) define the circumstances in which trains or vehicles may be permitted to enter service with defects or isolations which could affect their safe movement, and the additional safeguards which must be applied to mitigate increased risks which arise as a consequence.
| 22.2 | Entering service from somewhere other than a maintenance depot
|  | You must not allow a train to enter passenger service if the TIS has been operated. | driver, train preparer | 7 | 2.7.2.8 |  |  |  | When a train or vehicle which has become defective has to be moved on the mainline railway, instructions for its movement must specify: a) the maximum speed for the movement b) the point at which the train is to be taken out of service or other controls applied, such as detraining passengers, remarshalling or turning the train c) any additional safeguards to be applied to the movement. Instructions to train drivers about the movement of a defective train must be given by signallers
| 22.3 | Operating the TIS
|  | If it becomes necessary to operate the TIS, you must only do this: • when the train is at a stand • when you cannot get traction power • after you have checked that all the doors on both sides of the train are securely closed. When you have operated the TIS, you must: • tell the signaller immediately • not move the train until instructed to do so • tell the guard • carry out the instructions given. | driver | 7 7 | 2.7.2.1 2.7.2.8 |  |  |  | #N/A
| 22.4 | Before the movement begins
|  | Before the movement begins, you must check all doors on both sides of the train to make sure they are securely closed. On each occasion that the doors are released, you must check all doors on that side of the train to make sure they are securely closed. | driver of a DO train, guard | 7 | 2.7.2.8 |  |  |  | When a train or vehicle which has become defective has to be moved on the mainline railway, instructions for its movement must specify: a) the maximum speed for the movement b) the point at which the train is to be taken out of service or other controls applied, such as detraining passengers, remarshalling or turning the train c) any additional safeguards to be applied to the movement. Instructions to train drivers about the movement of a defective train must be given by signallers
| 22.5 | When the journey is over
|  | You must restore the TIS to the normal position before shutting down the driving controls when the train is: • stabled • reversed • coupled to another train and you are driving the train from another cab. You must not leave a switch in the isolate position in any driving cab other than the cab from which the train is being driven. This does not apply to a TIS which can only be restored by a rolling stock technician. | driver | 7 | 2.7.2.8 |  |  |  | When a train or vehicle which has become defective has to be moved on the mainline railway, instructions for its movement must specify: a) the maximum speed for the movement b) the point at which the train is to be taken out of service or other controls applied, such as detraining passengers, remarshalling or turning the train c) any additional safeguards to be applied to the movement. Instructions to train drivers about the movement of a defective train must be given by signallers
| 23 | Train protection and warning system (TPWS)
| 23.1 | Entering service from a maintenance depot
|  | You must not allow a train or traction unit to enter service if the TPWS is not working in any cab which is required to be used. | driver, train preparer | 7 | 2.7.2.5 |  |  |  | Operating rules, supported by maintenance and train preparation instructions for each type or class of vehicle, must: a) prescribe the requirements to be met, in respect of on-train equipment, before trains or vehicles are permitted to enter service b) define the circumstances in which trains or vehicles may be permitted to enter service with defects or isolations which could affect their safe movement, and the additional safeguards which must be applied to mitigate increased risks which arise as a consequence.
| 23.2 | Entering service from somewhere other than a maintenance depot
|  | A train can enter service (but not passenger service) with TPWS defective in the cab to be used to travel to a maintenance depot for repair as long as you: • tell the signaller • get permission for the train to enter service in this condition. | driver, train preparer | 7 | 2.7.2.5 |  |  |  | Operating rules, supported by maintenance and train preparation instructions for each type or class of vehicle, must: a) prescribe the requirements to be met, in respect of on-train equipment, before trains or vehicles are permitted to enter service b) define the circumstances in which trains or vehicles may be permitted to enter service with defects or isolations which could affect their safe movement, and the additional safeguards which must be applied to mitigate increased risks which arise as a consequence.
|  | If permission is given for the train to enter service, you must apply the conditions for travel shown in section 23.3. | driver, signaller | 7 | 2.7.2.8 |  |  |  | When a train or vehicle which has become defective has to be moved on the mainline railway, instructions for its movement must specify: a) the maximum speed for the movement b) the point at which the train is to be taken out of service or other controls applied, such as detraining passengers, remarshalling or turning the train c) any additional safeguards to be applied to the movement. Instructions to train drivers about the movement of a defective train must be given by signallers
| 23.3 | When in service
|  | If the TPWS becomes defective on a train you must: • stop your train immediately • tell the signaller • not move the train until instructed to do so • carry out the instructions given which may be to isolate the TPWS. If permission is given for the train to proceed, you must follow the conditions in the following table. | driver | 7 7 | 2.7.2.1 2.7.2.8 |  |  |  | #N/A
|  | ** table ** | driver
|  | You must tell the next signaller who is to signal the train about the defective TPWS. If permission is given for the train to proceed, you must apply the following signalling conditions. a) On a track circuit block (TCB) line You must make sure that there are at least two controlled signals which are being kept at danger between the train with defective TPWS and any conflicting or converging movements ahead of it. b) On an absolute block (AB) line You must not accept a train with defective TPWS until the line is clear to your section signal. If your home signal is also the section signal, you must not accept a train with defective TPWS until it has been accepted by the next signal box. c) On a non-TCB single line You must not allow a train with defective TPWS to approach a crossing loop if a train is approaching the crossing loop in the opposite direction. At a junction you must not allow a train with defective TPWS to approach if any conflicting or converging movements are taking place. | signaller | 7 | 2.7.2.8 |  |  |  | When a train or vehicle which has become defective has to be moved on the mainline railway, instructions for its movement must specify: a) the maximum speed for the movement b) the point at which the train is to be taken out of service or other controls applied, such as detraining passengers, remarshalling or turning the train c) any additional safeguards to be applied to the movement. Instructions to train drivers about the movement of a defective train must be given by signallers
| 23.4 | Failure to activate
|  | If you become aware that TPWS has failed to activate when it should have done, you must: • stop your train immediately • tell the signaller • not move the train until instructed to do so • carry out the instructions given. | driver | 7 | 2.7.2.1 |  |  |  | Operating rules must define the procedures for prompt reporting of: a) defects in on-train systems or components which affect the safe operation of the train or could affect the safety of other trains b) fires on trains c) dangerous goods incidents d) displaced loads | 2.7.2.1 applies to 'defects in on-train systems or components…', however, TPWS failure to activate might result from failure of lineside eqpt.
|  | If permission is given for the train to proceed, you must apply the conditions for travel shown in section 23.3. | driver, signaller | 7 | 2.7.2.8 |  |  |  | When a train or vehicle which has become defective has to be moved on the mainline railway, instructions for its movement must specify: a) the maximum speed for the movement b) the point at which the train is to be taken out of service or other controls applied, such as detraining passengers, remarshalling or turning the train c) any additional safeguards to be applied to the movement. Instructions to train drivers about the movement of a defective train must be given by signallers | 2.7.2.8 applies when a 'train or vehicle has become defective…', however, TPWS failure to activate might result from failure of lineside eqpt.
| 24 | Train radio equipment
| 24.1 | Entering service
|  | Defective GSM-R radio A train or traction unit must not enter service with a defective radio, unless the train or traction unit: • is fitted with an operative CSR radio in any driving cab required to be used, and only runs over routes fitted with CSR • is fitted with an operative NRN radio in any driving cab required to be used, only runs over routes fitted with NRN and will not operate in DO passenger service • has been provided with operative transportable, or portable radio equipment in the cab to be used. Defective CSR radio A train or traction unit must not enter service with a defective radio, unless the train or traction unit: • is fitted with an operative GSM-R radio in any driving cab required to be used, and only runs over routes fitted with GSM-R • is fitted with an operative NRN radio in any driving cab required to be used, only runs over routes fitted with NRN, and will not operate in DO passenger service • has been provided with operative transportable, or portable radio equipment in the cab to be used. | driver, signaller, train preparer | 7 7 | 2.7.2.5 2.7.2.8 |  |  |  | #N/A
|  | Defective NRN radio A train or traction unit must not enter service with a defective radio, unless the train or traction unit: • is fitted with an operative GSM-R radio in any driving cab required to be used, and only runs over routes fitted with GSM-R, or • is fitted with an operative CSR radio in any driving cab required to be used, and only runs over routes fitted with CSR, or • has been provided with operative transportable, or portable radio equipment in the cab to be used. | driver, signaller, train preparer | 7 7 | 2.7.2.5 2.7.2.8 |  |  |  | #N/A
|  | Alternative arrangements for any defective radio A train can enter service (but not passenger service) without an operative radio in the cab to be used to travel to a maintenance depot for repair as long as you: • tell the signaller • have permission from the train operator’s control • have given the signaller the number of an operative mobile telephone that you have in the cab. | driver | 7 7 | 2.7.2.5 2.7.2.8 |  |  |  | #N/A
|  | Before the train passes into another signaller’s area, you must give the telephone number to the next signaller. | signaller | 7 | 2.7.2.8 |  |  |  | When a train or vehicle which has become defective has to be moved on the mainline railway, instructions for its movement must specify: a) the maximum speed for the movement b) the point at which the train is to be taken out of service or other controls applied, such as detraining passengers, remarshalling or turning the train c) any additional safeguards to be applied to the movement. Instructions to train drivers about the movement of a defective train must be given by signallers
| 24.2 | When in service
|  | If the fixed radio equipment becomes defective on a train which is in service, you must: • tell the signaller at the first convenient opportunity • not move the train until instructed to do so • carry out the instructions given. The train can stay in service as long as one of the following applies. • It has an operative GSM-R radio in any driving cab required to be used and only runs over routes fitted with GSM-R. • It has an operative CSR radio in any driving cab required to be used and only runs over routes fitted with CSR. • The train will not operate in DO passenger service, has an operative NRN radio in any driving cab required to be used, and only runs over routes fitted with NRN. • An operative transportable, or portable radio has been provided in the cab to be used. If an alternative radio system is not available, the train must not make any further movement unless you have given the signaller the number of an operative mobile telephone that you have in the cab. | driver | 7 7 | 2.7.2.1 2.7.2.8 |  |  |  | #N/A
|  | Before the train passes into another signaller’s area, you must give the telephone number to the next signaller. | signaller | 7 | 2.7.2.8 |  |  |  | When a train or vehicle which has become defective has to be moved on the mainline railway, instructions for its movement must specify: a) the maximum speed for the movement b) the point at which the train is to be taken out of service or other controls applied, such as detraining passengers, remarshalling or turning the train c) any additional safeguards to be applied to the movement. Instructions to train drivers about the movement of a defective train must be given by signallers
| 25 | Vehicles with locked wheels, wheel flats, shifted tyres or dragging brakes
| 25.1 | Entering service
|  | You must not allow a train or vehicle to enter service with: • locked wheels • shifted tyres • dragging brakes • serious wheel flats. | driver, train preparer | 7 | 2.7.2.5 |  |  |  | Operating rules, supported by maintenance and train preparation instructions for each type or class of vehicle, must: a) prescribe the requirements to be met, in respect of on-train equipment, before trains or vehicles are permitted to enter service b) define the circumstances in which trains or vehicles may be permitted to enter service with defects or isolations which could affect their safe movement, and the additional safeguards which must be applied to mitigate increased risks which arise as a consequence.
| 25.2 | When in service
|  | a) Dragging brakes If you believe that the brakes on a vehicle may be dragging, you must: • attempt to release the brakes on the vehicle locally • examine the brakes, tyres and wheels for evidence of damage or overheating. If the brakes cannot be fully released, they must be isolated. You must check to see that the wheels rotate freely before you proceed. | driver, guard | 7 7 | 2.7.2.1 2.7.2.8 |  |  |  | #N/A
|  | If there is evidence of damage to the wheels, you must carry out the instructions shown in section 25.2 c) of this module. If the brakes are still not fully released, you must not allow the speed of the train to exceed: • 10 mph • 5 mph over points and crossings. | driver | 7 | 2.7.2.8 |  |  |  | When a train or vehicle which has become defective has to be moved on the mainline railway, instructions for its movement must specify: a) the maximum speed for the movement b) the point at which the train is to be taken out of service or other controls applied, such as detraining passengers, remarshalling or turning the train c) any additional safeguards to be applied to the movement. Instructions to train drivers about the movement of a defective train must be given by signallers
|  | b) Checking for wheel rotation After freeing locked wheels, you must make sure that the wheels will rotate freely before you proceed. | driver, guard | 7 | 2.7.2.8 |  |  |  | When a train or vehicle which has become defective has to be moved on the mainline railway, instructions for its movement must specify: a) the maximum speed for the movement b) the point at which the train is to be taken out of service or other controls applied, such as detraining passengers, remarshalling or turning the train c) any additional safeguards to be applied to the movement. Instructions to train drivers about the movement of a defective train must be given by signallers
|  | c) Following an examination If the train has been examined for locked or hot wheels, it must only continue as shown in the following table. | driver | 7 | 2.7.2.8 |  |  |  | When a train or vehicle which has become defective has to be moved on the mainline railway, instructions for its movement must specify: a) the maximum speed for the movement b) the point at which the train is to be taken out of service or other controls applied, such as detraining passengers, remarshalling or turning the train c) any additional safeguards to be applied to the movement. Instructions to train drivers about the movement of a defective train must be given by signallers
|  | ** table ** |  | 7 | 2.7.2.8 |  |  |  | When a train or vehicle which has become defective has to be moved on the mainline railway, instructions for its movement must specify: a) the maximum speed for the movement b) the point at which the train is to be taken out of service or other controls applied, such as detraining passengers, remarshalling or turning the train c) any additional safeguards to be applied to the movement. Instructions to train drivers about the movement of a defective train must be given by signallers
|  | d) If there is doubt the train can proceed safely You must: • tell the signaller immediately • not move the train until it has been examined by a rolling stock technician. | driver | 7 | 2.7.2.8 |  |  |  | When a train or vehicle which has become defective has to be moved on the mainline railway, instructions for its movement must specify: a) the maximum speed for the movement b) the point at which the train is to be taken out of service or other controls applied, such as detraining passengers, remarshalling or turning the train c) any additional safeguards to be applied to the movement. Instructions to train drivers about the movement of a defective train must be given by signallers
|  | e) If the damage to the vehicle is serious You must tell the signaller immediately. | driver | 7 | 2.7.2.1 |  |  |  | Operating rules must define the procedures for prompt reporting of: a) defects in on-train systems or components which affect the safe operation of the train or could affect the safety of other trains b) fires on trains c) dangerous goods incidents d) displaced loads
|  | If Operations Control tells you that the portion of line needs to be examined by an engineer, you must instruct the driver of each subsequent train to proceed at caution until it is safe to resume normal working. | signaller | 4 | 2.4.2.1 |  |  |  | Operating rules must define, for people involved in train or station operations and infrastructure work: a) what could constitute a hazard to train movements b) the requirements and procedures for reporting hazards to train movements c) the actions they must take to stop trains approaching the affected location.
| 25.3 | Detaching the defective vehicle
|  | If the damage to the wheels or brake gear is such that the brakes may not adequately secure the vehicle, you must: • not detach the vehicle from the train until the vehicle has been properly secured • let the signaller or person in charge of that location know the condition of the vehicle and where the vehicle is located. | driver, guard | [6 empty] | Relates to 7 & 5
| 25.4 | Moving vehicles with wheelskates
|  | Before the movement starts, you must find out the conditions of travel. | driver, signaller | 7 | 2.7.2.8 |  |  |  | When a train or vehicle which has become defective has to be moved on the mainline railway, instructions for its movement must specify: a) the maximum speed for the movement b) the point at which the train is to be taken out of service or other controls applied, such as detraining passengers, remarshalling or turning the train c) any additional safeguards to be applied to the movement. Instructions to train drivers about the movement of a defective train must be given by signallers
|  | If fitting the wheelskate results in 50% or more of the brake force of the vehicle being unavailable, you must treat the vehicle as being piped only. A traction unit fitted with a wheelskate must not be moved under its own power if the parking brake is defective | driver | 5 7 | 2.5.2.2 2.7.2.8 |  |  |  | #N/A
| 26 | Warning horn
| 26.1 | Entering service from a maintenance depot
|  | You must not allow a train to enter service if you are aware the warning horn is defective in any cab which is required to be used. | driver, train preparer | 7 | 2.7.2.5 |  |  |  | Operating rules, supported by maintenance and train preparation instructions for each type or class of vehicle, must: a) prescribe the requirements to be met, in respect of on-train equipment, before trains or vehicles are permitted to enter service b) define the circumstances in which trains or vehicles may be permitted to enter service with defects or isolations which could affect their safe movement, and the additional safeguards which must be applied to mitigate increased risks which arise as a consequence.
| 26.2 | Entering service from somewhere other than a maintenance depot
|  | A train can enter service if the warning horn is partially defective (for example, one tone not working) in a cab which is required to be used, as long as you: • tell the train operator’s control at the first convenient opportunity • carry out the instructions given. | driver, train preparer | 7 7 | 2.7.2.5 2.7.2.8 |  |  |  | #N/A
| 26.3 | When in service
|  | a) Complete failure If the warning horn becomes completely defective on a train, you must: • tell the signaller immediately • not move the train until instructed to do so • carry out the instructions given. If permission is given to proceed, you must make sure the train does not exceed 20 mph. | driver | 7 7 | 2.7.2.1 2.7.2.8 |  |  |  | #N/A
|  | b) Partial failure If the warning horn becomes partially defective (for example, one tone not working) on a train, you must: • tell the train operator’s control at the first convenient opportunity • carry out the instructions given. | driver | 7 7 | 2.7.2.1 2.7.2.8 |  |  |  | #N/A
| 27 | Wheel slide protection (WSP) equipment
| 27.1 | Entering service from a maintenance depot
|  | You must not allow a train to enter service if you are aware the WSP equipment is defective. | driver, train preparer | 7 | 2.7.2.5 |  |  |  | Operating rules, supported by maintenance and train preparation instructions for each type or class of vehicle, must: a) prescribe the requirements to be met, in respect of on-train equipment, before trains or vehicles are permitted to enter service b) define the circumstances in which trains or vehicles may be permitted to enter service with defects or isolations which could affect their safe movement, and the additional safeguards which must be applied to mitigate increased risks which arise as a consequence.
| 27.2 | Entering service from somewhere other than a maintenance depot or when in service
|  | If the WSP equipment is defective or becomes defective on a train, you must: • tell the train operator’s control at the first convenient opportunity • carry out the instructions given. However, if you believe you may have difficulty in stopping the train, you must: • tell the signaller immediately • not move the train until instructed to do so • carry out the instructions given. | driver | 7 7 | 2.7.2.1 2.7.2.8 |  |  |  | #N/A
END

## TW7
Module TW7 Issue 3 Jun 2012 | Section / clause number | Text | Responsibility indicator | Principle | OCD clause | OCD clause | OCD clause | OCD clause | OCD | Comments
| 1 | When a wrong-direction movement can be made
| 1.1 | Authority for a wrong-direction movement
|  | A wrong-direction movement for which no signal is provided may be authorised only in the following circumstances • A train is to return after overrunning a platform as long as the overrun is not more than 400 metres (440 yards) beyond the platform • A train is to return after taking a wrong route at a junction • A train is to make a movement to return from or proceed towards a line blocked by an accident, failure, obstruction, or other exceptional incident • A train cannot continue forward and has to return because it has failed, or it cannot be driven from the cab at the leading end • A light locomotive or multiple-unit train (loaded or empty) is to proceed over the affected or unaffected line to assist a failed train • The front portion of a divided train is to return to the rear portion possession • A shunting movement is to be made through points that are worked from a ground frame • Single line working is in operation • A rail-grinding train is to return to extinguish a lineside fire | signaller driver | 1 | 2.1.2.5 |  |  |  | Operating rules must be applied to control movements in the opposite direction to that for which the line is signalled, to control the risks of collision and derailment from: a) unsignalled wrong-direction movements including single line working b) movements between one line and another at each end of the section being used for the wrong direction movement c) communication to train drivers of insufficient or incorrect information about movements to be made and conditions to be applied.
| 1.2 | Driver getting authority
|  | Before you make the movement, you must get the authority of: • the signaller, or • the pilotman or handsignaller acting on the signaller’s instructions | driver | 1 | 2.1.2.5 |  |  |  | Operating rules must be applied to control movements in the opposite direction to that for which the line is signalled, to control the risks of collision and derailment from: a) unsignalled wrong-direction movements including single line working b) movements between one line and another at each end of the section being used for the wrong direction movement c) communication to train drivers of insufficient or incorrect information about movements to be made and conditions to be applied.
|  | If you are authorised to make a wrong-direction movement, you must drive the train from the cab at the leading end of the movement, if there is one. |  | 1 | 2.1.2.5 |  |  |  | Operating rules must be applied to control movements in the opposite direction to that for which the line is signalled, to control the risks of collision and derailment from: a) unsignalled wrong-direction movements including single line working b) movements between one line and another at each end of the section being used for the wrong direction movement c) communication to train drivers of insufficient or incorrect information about movements to be made and conditions to be applied.
|  | If there is no cab at the leading end of the movement, you can drive from another cab as long as a competent person is available to control the movement. |  | 1 | 2.1.2.5 |  |  |  | Operating rules must be applied to control movements in the opposite direction to that for which the line is signalled, to control the risks of collision and derailment from: a) unsignalled wrong-direction movements including single line working b) movements between one line and another at each end of the section being used for the wrong direction movement c) communication to train drivers of insufficient or incorrect information about movements to be made and conditions to be applied.
| 2 | Signaller’s responsibilities
| 2.1 | Making sure the line is safe
|  | Before you authorise a wrong-direction movement for which no signal is provided, you must make sure that: • the barriers or gates at any controlled level crossings are closed to road traffic • any automatic half-barrier crossing (AHBC) without wrong-direction controls is locally operated • all points are in the required position and locked by facing point locks (where provided) • any unworked points are secured • any ground-frame release giving access to the route is ‘normal’ unless it needs to be operated for the movement | signaller | 1 3 | 2.1.2.5 2.3.2.4 |  |  |  | #N/A | Second bullet poing changed from '…manned…' to '…controlled…' in AM 17
| 2.2 | Individual point controls
|  | On a route-setting panel or work station, you must: use the individual point controls to set points in the required position ask a competent person, if present, to check the route setting. Before you authorise the movement, you must stop any train on an adjacent line which could be fouled by the movement if the route is set incorrectly. When one train has passed safely over the affected route, you may allow trains to run without restriction on other lines.However, you must not do this if you have changed the position of any points in the route. | signaller | 1 | 2.1.2.5 |  |  |  | Operating rules must be applied to control movements in the opposite direction to that for which the line is signalled, to control the risks of collision and derailment from: a) unsignalled wrong-direction movements including single line working b) movements between one line and another at each end of the section being used for the wrong direction movement c) communication to train drivers of insufficient or incorrect information about movements to be made and conditions to be applied.
| 2.3 | Clearance distance
|  | Before the movement takes place, you must make sure the line is clear for 400 metres (440 yards) beyond the signal or place to which the movement is required to proceed. You must not allow any conflicting movement to take place within this distance until the movement has cleared the section of line involved. You do not need to carry out this instruction if the movement is proceeding: • to a stationary train or vehicle • to the point of obstruction • to the detonators protecting a possession • beyond the point at which it will return to a line in the right direction | signaller | 1 | 2.1.2.5 |  |  |  | Operating rules must be applied to control movements in the opposite direction to that for which the line is signalled, to control the risks of collision and derailment from: a) unsignalled wrong-direction movements including single line working b) movements between one line and another at each end of the section being used for the wrong direction movement c) communication to train drivers of insufficient or incorrect information about movements to be made and conditions to be applied.
| 3 | Signaller instructing the driver
|  | You must tell the driver: • what is required • how far the movement can go • to check, where possible, that points and crossings are set correctly for the movement • that any unworked points have been secured • to proceed at caution • the arrangements at level crossings | signaller | 1 3 | 2.1.2.5 2.3.2.4 |  |  |  | #N/A
| 4 | During the movement
| 4.1 | Points and crossings
|  | You must: • approach at caution any points, switch diamonds or swing-nose crossings and make sure, if possible, that they are in the correct position • pass over any unworked points only if you have been told by the signaller that they are secured for the safety of the movement • not pass over any of these points or crossings at more than 15 mph | driver | 1 | 2.1.2.5 |  |  |  | Operating rules must be applied to control movements in the opposite direction to that for which the line is signalled, to control the risks of collision and derailment from: a) unsignalled wrong-direction movements including single line working b) movements between one line and another at each end of the section being used for the wrong direction movement c) communication to train drivers of insufficient or incorrect information about movements to be made and conditions to be applied.
|  | Until you are sure the movement has passed clear of any points in the route involved, or the track circuit controlling these points, you must not allow any points which have been secured to be released. | signaller | 1 | 2.1.2.5 |  |  |  | Operating rules must be applied to control movements in the opposite direction to that for which the line is signalled, to control the risks of collision and derailment from: a) unsignalled wrong-direction movements including single line working b) movements between one line and another at each end of the section being used for the wrong direction movement c) communication to train drivers of insufficient or incorrect information about movements to be made and conditions to be applied.
| 4.2 | Level crossings
|  | Wrong-direction speed restriction boards (see the example below) are positioned on the approach to level crossings that have wrong-direction controls. You must control the speed of the train to comply with the speed shown between the board and the crossing. | driver | 3 | 2.3.2.4 |  |  |  | Operating rules are required to prevent an increase in risks to the safe passage of trains when a level crossing cannot be operated normally because: a) level crossing equipment or associated signalling equipment is defective or has been disconnected to permit engineering work to be carried out b) a movement is to be made over the crossing in the wrong direction and signalling controls are not provided c) the crossing is within a section of line which has been blocked to permit engineering work, and movements by works trains or on-track plant require it to be locally controlled.
|  | Manned crossing You must approach at caution any manned level crossing and not pass over it until you are sure it is safe to do so. | driver | 3 | 2.3.2.4 |  |  |  | Operating rules are required to prevent an increase in risks to the safe passage of trains when a level crossing cannot be operated normally because: a) level crossing equipment or associated signalling equipment is defective or has been disconnected to permit engineering work to be carried out b) a movement is to be made over the crossing in the wrong direction and signalling controls are not provided c) the crossing is within a section of line which has been blocked to permit engineering work, and movements by works trains or on-track plant require it to be locally controlled.
|  | Automatic half-barrier crossing (AHBC) If the signaller tells you that the crossing is being locally operated, you must approach the crossing at caution and not pass over it unless authorised by a green handsignal shown at the Crossing | driver | 3 | 2.3.2.4 |  |  |  | Operating rules are required to prevent an increase in risks to the safe passage of trains when a level crossing cannot be operated normally because: a) level crossing equipment or associated signalling equipment is defective or has been disconnected to permit engineering work to be carried out b) a movement is to be made over the crossing in the wrong direction and signalling controls are not provided c) the crossing is within a section of line which has been blocked to permit engineering work, and movements by works trains or on-track plant require it to be locally controlled.
|  | Automatic barrier crossing locally monitored (ABCL) and automatic open crossing locally monitored (AOCL) If there are no wrong-direction controls, you must stop before reaching the crossing. If an emergency plunger is provided, you must use this to operate the crossing controls. Whether or not an emergency plunger has been operated, you may pass over the crossing as long as you • make sure it is safe to do so • sound the horn continuously until the front of your train is on the crossing. | driver | 3 | 2.3.2.4 |  |  |  | Operating rules are required to prevent an increase in risks to the safe passage of trains when a level crossing cannot be operated normally because: a) level crossing equipment or associated signalling equipment is defective or has been disconnected to permit engineering work to be carried out b) a movement is to be made over the crossing in the wrong direction and signalling controls are not provided c) the crossing is within a section of line which has been blocked to permit engineering work, and movements by works trains or on-track plant require it to be locally controlled.
|  | Barrier crossing with closed-circuit television (CCTV) and remotely controlled crossing with barriers (RC) a) if there is no attendant at the crossing You must stop opposite the signal protecting the crossing on the other line and get further instructions from the signaller. If single line working is in operation the pilotman will tell you to: • approach the crossing at caution • not pass over the crossing until you are sure if it is safe to do so. b) if there is an attendant at the crossing If you have been told that an attendant is on duty at the crossing, you must: • approach the crossing at caution • only pass over the crossing when authorised by a green handsignal. | driver | 3 | 2.3.2.4 |  |  |  | Operating rules are required to prevent an increase in risks to the safe passage of trains when a level crossing cannot be operated normally because: a) level crossing equipment or associated signalling equipment is defective or has been disconnected to permit engineering work to be carried out b) a movement is to be made over the crossing in the wrong direction and signalling controls are not provided c) the crossing is within a section of line which has been blocked to permit engineering work, and movements by works trains or on-track plant require it to be locally controlled. | This paragraph added from AM 17
|  | Crossing with red and green warning lights You must: • approach the crossing at caution • stop short of the crossing • sound the horn • pass over the crossing only if it is safe to do so. If the crossing has wrong-direction controls, you do not need to carry out these instructions unless the movement starts between the wrong-direction speed restriction board and the crossing. | driver | 3 | 2.3.2.4 |  |  |  | Operating rules are required to prevent an increase in risks to the safe passage of trains when a level crossing cannot be operated normally because: a) level crossing equipment or associated signalling equipment is defective or has been disconnected to permit engineering work to be carried out b) a movement is to be made over the crossing in the wrong direction and signalling controls are not provided c) the crossing is within a section of line which has been blocked to permit engineering work, and movements by works trains or on-track plant require it to be locally controlled.
|  | Barrow or foot crossing If you are told that any barrow or foot crossing with white-light indications will not operate normally for the movement, you must approach the crossing at caution and check it is safe before passing over | driver | 3 | 2.3.2.4 |  |  |  | Operating rules are required to prevent an increase in risks to the safe passage of trains when a level crossing cannot be operated normally because: a) level crossing equipment or associated signalling equipment is defective or has been disconnected to permit engineering work to be carried out b) a movement is to be made over the crossing in the wrong direction and signalling controls are not provided c) the crossing is within a section of line which has been blocked to permit engineering work, and movements by works trains or on-track plant require it to be locally controlled.
| 4.3 | Train speed
|  | You must always be able to stop within the distance you can see to be clear | driver | 1 | 2.1.2.5 |  |  |  | Operating rules must be applied to control movements in the opposite direction to that for which the line is signalled, to control the risks of collision and derailment from: a) unsignalled wrong-direction movements including single line working b) movements between one line and another at each end of the section being used for the wrong direction movement c) communication to train drivers of insufficient or incorrect information about movements to be made and conditions to be applied.
| 4.4 | Automatic warning system (AWS) indication
|  | You must disregard the AWS indication and cancel any warning indication | driver
END

## TW8
Module TW8 | Section / clause number | Text | Responsibility indicator | Principle | OCD clause | OCD clause | OCD clause | OCD clause | OCD | Comments
| 1 | Types of level crossing
|  | This module covers the equipment and operation of the following types of level crossing: Automatic crossings Automatic half-barrier crossing AHBC Automatic barrier crossing locally monitored ABCL Automatic open crossing locally monitored AOCL Crossing with red and green warning lights R/G (also included as a user-worked crossing) Controlled crossings At the location: Manned crossing with barriers MCB Manned crossing with gates MG Remotely: Remotely controlled crossing with barriers RC Barrier crossing with closed-circuit television CCTV |  | 3 | 2.3.2.1 |  |  |  | Operating rules must publish descriptions of the types of level crossing in use and the lineside signs and signalling equipment affecting train movements towards crossings.
|  | Traincrew operated TMO Open Crossing without barriers, gates or road warning lights OC Barrow or foot crossing with white light indicators User-worked Crossing with red and green warning lights (also included as an automatic crossing) R/G Occupation and accommodation (including bridleway) crossing UWC The locations of manned, automatic, open and traincrew-operated level crossings are shown in Table A of the Sectional Appendix. Some automatic level crossings can also be operated by trains making wrong-direction movements. These crossings are identified in the Sectional Appendix by the letter X (for example AHBC-X).C3 |  | 3 | 2.3.2.1 |  |  |  | Operating rules must publish descriptions of the types of level crossing in use and the lineside signs and signalling equipment affecting train movements towards crossings.
| 2 | Drivers’ general instructions
| 2.1 | Reporting equipment failure
|  | You must report to the signaller, in the quickest way possible, any defect or irregularity with level crossing equipment. |  | 4 | 2.4.2.1 |  |  |  | Operating rules must define, for people involved in train or station operations and infrastructure work: a) what could constitute a hazard to train movements b) the requirements and procedures for reporting hazards to train movements c) the actions they must take to stop trains approaching the affected location.
| 2.2 | Carrying out the signaller’s instructions
|  | If the signaller tells you to approach a crossing at caution, you must not pass over it until you have made sure it is safe to do so. If the signaller tells you to do so, you must report back whether the crossing is safe for the passage of trains. If the signaller cannot get a satisfactory view of the crossing, and you are asked to do so, you must tell the signaller whether or not: • the barriers are fully lowered • the crossing is clear. |  | 3 | 2.3.2.4 |  |  |  | Operating rules are required to prevent an increase in risks to the safe passage of trains when a level crossing cannot be operated normally because: a) level crossing equipment or associated signalling equipment is defective or has been disconnected to permit engineering work to be carried out b) a movement is to be made over the crossing in the wrong direction and signalling controls are not provided c) the crossing is within a section of line which has been blocked to permit engineering work, and movements by works trains or on-track plant require it to be locally controlled.
| 2.3 | Vehicle gates left open
|  | You must report to the signaller, in the quickest way possible, any level crossing gates which have been left open. |  | 4 | 2.4.2.1 |  |  |  | Operating rules must define, for people involved in train or station operations and infrastructure work: a) what could constitute a hazard to train movements b) the requirements and procedures for reporting hazards to train movements c) the actions they must take to stop trains approaching the affected location.
| 2.4 | Passing over level crossings that are under local control
|  | You must approach the crossing at caution and pass over it only if a green handsignal is shown at the crossing when you have been told: • an AHBC is under local control • to make a wrong-direction movement over a CCTV or RC that is under local control • to make a movement in either direction over a CCTV or RC that is under local control on a line under possession. |  | 3 | 2.3.2.4 |  |  |  | Operating rules are required to prevent an increase in risks to the safe passage of trains when a level crossing cannot be operated normally because: a) level crossing equipment or associated signalling equipment is defective or has been disconnected to permit engineering work to be carried out b) a movement is to be made over the crossing in the wrong direction and signalling controls are not provided c) the crossing is within a section of line which has been blocked to permit engineering work, and movements by works trains or on-track plant require it to be locally controlled.
| 3 | AHBC crossings and crossings operated by a crossing keeper
|  | If your train has failed and the signaller reminds you about the presence of the level crossing, you must assure the signaller that you will make no further movement with your train until the signaller authorises it. |  | 3 | 2.3.2.4 |  |  |  | Operating rules are required to prevent an increase in risks to the safe passage of trains when a level crossing cannot be operated normally because: a) level crossing equipment or associated signalling equipment is defective or has been disconnected to permit engineering work to be carried out b) a movement is to be made over the crossing in the wrong direction and signalling controls are not provided c) the crossing is within a section of line which has been blocked to permit engineering work, and movements by works trains or on-track plant require it to be locally controlled.
| 4 | ABCL and AOCL crossings
| 4.1 | If a train is not required to stop at the crossing
|  | On passing the warning board, you must control the speed of your train to comply with the speed shown on the speed restriction board. |  | 3 | 2.3.2.3 |  |  |  | Operating rules are required, to mitigate the risks from obstructions of the line during normal operation, for: a) level crossings under the control of a signaller or crossing keeper b) automatic or user-operated level crossings where users are required to contact the supervising signaller before crossing with large, low or slow-moving vehicles or animals c) automatic level crossings requiring local monitoring by train drivers.
** diagrams **
|  | If differential speeds are shown on the speed restriction board, they have the meanings shown in module SP Speeds. You must control the speed of your train to comply with the speed shown between this board and the crossing. On passing the speed restriction board, you must make sure you can see that the crossing is clear, and the white light next to the crossing is flashing. You may then: • proceed to the crossing at a speed which is not more than that shown on the speed restriction board • accelerate as soon as the front of the train is on the crossing. |  | 3 | 2.3.2.3 |  |  |  | Operating rules are required, to mitigate the risks from obstructions of the line during normal operation, for: a) level crossings under the control of a signaller or crossing keeper b) automatic or user-operated level crossings where users are required to contact the supervising signaller before crossing with large, low or slow-moving vehicles or animals c) automatic level crossings requiring local monitoring by train drivers.
| 4.2 | If a train is required to stop at the crossing
|  | On passing the warning board, you must control the speed of your train to stop at the stop board. After you have stopped at the stop board, you must: • if there is a plunger, operate it to activate the road-traffic signals but not before you are ready to restart your train • make sure you can see the crossing is clear and that the white light next to the crossing is flashing • sound the horn, restart your train and proceed over the crossing. |  | 3 | 2.3.2.3 |  |  |  | Operating rules are required, to mitigate the risks from obstructions of the line during normal operation, for: a) level crossings under the control of a signaller or crossing keeper b) automatic or user-operated level crossings where users are required to contact the supervising signaller before crossing with large, low or slow-moving vehicles or animals c) automatic level crossings requiring local monitoring by train drivers.
| 4.3 | Train delayed or stopped out of course when approaching the crossing
|  | If your train is delayed or stopped out of course on the approach to a crossing after the white light has started flashing, you must approach the crossing at caution even if the white light continues to flash. If the white light is still flashing when your train reaches the crossing, you may pass over the crossing without stopping. If the white light has stopped flashing when your train reaches the crossing, you must: • stop short of the crossing • carry out the instructions shown in section 4.4 of this module. |  | 3 | 2.3.2.3 |  |  |  | Operating rules are required, to mitigate the risks from obstructions of the line during normal operation, for: a) level crossings under the control of a signaller or crossing keeper b) automatic or user-operated level crossings where users are required to contact the supervising signaller before crossing with large, low or slow-moving vehicles or animals c) automatic level crossings requiring local monitoring by train drivers.
| 4.4 | If the crossing is not working correctly
|  | You must stop before reaching the crossing if: • the white light next to the crossing is not flashing, or the red light is flashing • the crossing is obstructed • you cannot see if the crossing is clear • the signaller has told you the crossing has failed • you have been told that the road-traffic signals have been switched off and at an ABCL the barriers have been left raised. You may then pass over the crossing as long as you: • make sure it is safe to do so • sound the horn continuously until the front of your train is on the crossing. |  | 4 | 2.3.2.4 |  |  |  | Operating rules are required to prevent an increase in risks to the safe passage of trains when a level crossing cannot be operated normally because: a) level crossing equipment or associated signalling equipment is defective or has been disconnected to permit engineering work to be carried out b) a movement is to be made over the crossing in the wrong direction and signalling controls are not provided c) the crossing is within a section of line which has been blocked to permit engineering work, and movements by works trains or on-track plant require it to be locally controlled.
|  | Where an emergency plunger is provided If an emergency plunger is provided, you must use this to operate the crossing controls when: • the level crossing equipment has failed, or • the equipment has stopped working because it has been operating for an unusually long time. After you have operated the plunger, you may pass over the crossing but before doing so, you must: • make sure it is safe to do so • sound the horn continuously until the front of your train is on the crossing. |  | 4 | 2.3.2.4 |  |  |  | Operating rules are required to prevent an increase in risks to the safe passage of trains when a level crossing cannot be operated normally because: a) level crossing equipment or associated signalling equipment is defective or has been disconnected to permit engineering work to be carried out b) a movement is to be made over the crossing in the wrong direction and signalling controls are not provided c) the crossing is within a section of line which has been blocked to permit engineering work, and movements by works trains or on-track plant require it to be locally controlled.
|  | Passage of trains during darkness If the white light at the crossing is not flashing, you must not pass over the crossing during darkness unless one of the following conditions applies. • The train is a passenger or empty coaching stock train and the interior lights are lit. • Arrangements have been made to prevent road traffic from passing over the crossing. • At an ABCL the barriers are in the lowered position and the lights on the barriers are lit. |  | 4 | 2.3.2.4 |  |  |  | Operating rules are required to prevent an increase in risks to the safe passage of trains when a level crossing cannot be operated normally because: a) level crossing equipment or associated signalling equipment is defective or has been disconnected to permit engineering work to be carried out b) a movement is to be made over the crossing in the wrong direction and signalling controls are not provided c) the crossing is within a section of line which has been blocked to permit engineering work, and movements by works trains or on-track plant require it to be locally controlled.
| 5 | Open crossings
| 5.1 | If a train is not required to stop at the crossing | [7 empty] | As amended in AM17
|  | On passing the warning board, you must control the speed of your train to comply with the restriction of speed that applies between the combined speed and whistle board and the crossing. |  | 3 | 2.3.2.3 |  |  |  | Operating rules are required, to mitigate the risks from obstructions of the line during normal operation, for: a) level crossings under the control of a signaller or crossing keeper b) automatic or user-operated level crossings where users are required to contact the supervising signaller before crossing with large, low or slow-moving vehicles or animals c) automatic level crossings requiring local monitoring by train drivers. | As amended in AM17
** diagrams **
|  | If differential speeds are shown on the combined speed and whistle board, they have the meanings shown in module SP Speeds. On passing the combined speed and whistle board, you must make sure you can see the crossing is clear. You may then: • proceed to the crossing at a speed which is not more than that shown on the combined speed and whistle board • accelerate as soon as the front of the train is on the crossing. You must stop before reaching the crossing if: • the crossing is obstructed • you cannot see if the crossing is clear. You may then pass over the crossing as long as you: • make sure it is safe to do so • sound the horn continuously until the front of your train is on the crossing. |  | 3 | 2.3.2.3 |  |  |  | Operating rules are required, to mitigate the risks from obstructions of the line during normal operation, for: a) level crossings under the control of a signaller or crossing keeper b) automatic or user-operated level crossings where users are required to contact the supervising signaller before crossing with large, low or slow-moving vehicles or animals c) automatic level crossings requiring local monitoring by train drivers. | As amended in AM17
| 5.2 | If a train is required to stop at the crossing | [7 empty] | As amended in AM17
|  | On passing the warning board, you must control the speed of your train to stop at the stop board. Before passing the stop board, you must make sure it is safe to pass over the crossing. |  | 3 | 2.3.2.3 |  |  |  | Operating rules are required, to mitigate the risks from obstructions of the line during normal operation, for: a) level crossings under the control of a signaller or crossing keeper b) automatic or user-operated level crossings where users are required to contact the supervising signaller before crossing with large, low or slow-moving vehicles or animals c) automatic level crossings requiring local monitoring by train drivers. | As amended in AM17
END

## X-T1A
Module T1A Issue 2 Dec 2007 | Section / clause number | Text | Responsibility indicator | Principle | OCD clause | OCD clause | OCD clause | OCD clause | Comments
Diagram
| 1 | General
| 1.1 | Definitions
The following terms and their meanings apply within this module and module T1B Working of trains during failure of, or when working on, signalling equipment. Another signaller: this includes signallers at adjacent signal boxes and also signallers at other panels or workstation in the same signalling centre. Defective signal: a signal where the light is out when it should be illuminated, or is otherwise not showing correctly. Detection: electrical or mechanical indication that points are set in the correct position. Equipment disconnected: equipment that has had its functions limited so that it cannot be operated by the signaller. This includes a signal adjusted to show only its most restrictive aspect Equipment out of use: equipment that the signaller must not operate. Equipment restricted: equipment that has had its functions limited but may continue to be operated by the signaller. This includes: • temporary approach controls on signals • signals with restricted aspects • points that have been restricted so they can only be used in the normal (or reverse) position. Equipment removed: equipment that has been permanently taken out of operational use.
Signalling equipment: • signals and associated indicators such as RIGHT-AWAY (RA),CLOSE-DOORS (CD) and OFF indicators • points, track circuits, axle counters and treadles • automatic warning system (AWS), automatic train protection(ATP), train protection and warning system (TPWS) • train operated warning system (TOWS) • level crossing controls • interlockings and block signalling equipment. This is not a complete list.
| 1.2 | When the instructions in this module apply
|  | The instructions in this module apply during any of the following situations: • A failure of the signalling equipment (see section 2). • Work on signalling equipment that does not affect the normal passage of trains (see section 3). • Work on signalling equipment that does affect the normal passage of trains (see section 4). • Work on signalling equipment when the line is under possession (see section 5). • When a release of signalling controls is required (see section 6). The instructions in this module do not apply to work on signalling equipment when all the following limitations are met. The work: • will not affect the normal passage of trains, and • does not need the signaller’s co-operation, and • will not affect the normal operation of the signalling equipment. The instructions in this module do not apply when signalling equipment is to be disconnected for protection arrangements as shown in section 9 of module T2 Protecting engineering work or a hand trolley on a line not under a possession. The instructions in this module do not provide any personal protection. If work is to be carried out on or near the line, a safe system of work must first be set up as shown in module T7 Safe systems of work when walking or working on or near the line | signaller signalling technician
| 1.3 | Joint responsibilities of signallers and signalling technicians
|  | You must both come to a clear understanding with each other as to: • what work is to be done • what equipment will be affected by the work • what equipment will be disconnected • what equipment will be taken out of use • what equipment will be restricted • which signals will have to be kept at danger by the signaller to protect the signalling equipment • whether the passage of trains must be stopped, or • how the passage of trains will be affected. | signaller signalling technician
| 1.4 | When Form RT3187 ‘Signal Engineering Work’ must be used
|  | You must both use Form RT3187 when signalling equipment will be taken out of use, disconnected or restricted under the following circumstances: • trains, other than engineering trains in a possession, are required to pass through the affected area • signalling equipment is to be taken out of operational use for a period of time. Form RT3187 is not needed during work on a failure of signalling equipment unless a disconnection has been made and it is not possible to complete the work before trains have to pass. You do not need to use Form RT3187 if all the signalling equipment affected is within the area that is under T2 protection or is within a T3 or T4 possession and it is planned to restore the equipment to normal use before the T2, T3 or T4 is given up. You must record the details of all equipment affected in the Train Register. However, if the T2, T3 or T4 will be given up and any signalling equipment will remain disconnected or restricted, you must both fill in Form RT3187 before the T2, T3 or T4 is given up. | signaller signalling technician
| 1.5 | Signaller’s responsibilities
|  | You are still responsible for the safe working of trains when the instructions in this module need to be observed. To do this you must carry out the relevant instructions in this module and module T1B Working of trains during failure of, or when working on, signalling equipment. You must record, either in the Train Register or on Form RT3187 as appropriate, all the details of any equipment being worked on, including any disconnections, restrictions or equipment taken out of use which: • you have given the signalling technician permission to make, or • any disconnections that the signalling technician makes in an emergency. You may release electrical locking or control devices only if the release is provided for your use and for that purpose. If another signaller takes over from you, you must make sure that the signaller taking over fully understands the arrangements that apply. If Form RT3187 has been used, you must give this to the new signaller. If you are the new signaller, you must fully understand the arrangements that apply and if Form RT3187 has been used, you must sign it. | signaller
| 1.6 | Technician’s responsibilities
|  | You are responsible for any work associated with disconnections, restrictions or taking equipment out of use. You must not make, or arrange to make, any disconnection or restriction or take any equipment out of use, without the signaller’s permission. | signalling technician
If trains are put in danger, you can make an emergency signal disconnection without asking the signaller’s permission. However, you must tell the signaller what you have done as soon as possible.
If another signalling technician takes over from you before the disconnections or restrictions are made or the equipment is taken out of use, you must make sure the signalling technician taking over fully understands the arrangements that apply. If Form RT3187 has been used, you must give this to the new signalling technician. If you are the new signalling technician, you must fully understand the arrangements that apply and if Form RT3187 has been used, you must sign the form.
| 1.7 | Work to be published in the Weekly Operating Notice
|  | Except where a failure of the signalling equipment has occurred, details of work must be published in the Weekly Operating Notice when any of the following is planned: • diversion of trains • single line working • special train working. In this case, the following details must be published: • the line or lines that will be affected • the location where the work is to take place • the nature of the work • the time at which the work will start, and the time it must be completed. However, in exceptional circumstances or in an emergency, the Network Rail area operations manager can authorise the work to take place even though details have not been published. | signaller signalling technician
| 1.8 | Publishing details of new and altered signalling equipment
|  | The following details must be published in the Weekly Operating Notice: a) Before signalling equipment, as listed in module S1 Signals and indicators controlling train movements, is: • brought into use • altered • removed. b) If there is any alteration to the method of signalling or working at: • a signal box • a level crossing • a ground frame. | signaller signalling technician
| 1.9 | Operating signalling equipment
|  | If you need to operate a lever, button, switch or other signalling equipment for test purposes, you must: • ask the signaller to operate it, or • ask the signaller for permission before you operate it. | signalling technician
You must not operate any equipment that is affected by work on signalling equipment unless the signalling technician has given you permission.
RT3187 side 1
RT3187 side 2
| 2 | Signalling equipment that has failed
| 2.1 | Immediate action
|  | When signalling equipment fails, you must: • make the operational railway safe • tell any other signallers affected • tell Operations Control • make sure trains pass safely by carrying out the appropriate instructions in module T1B Movement of trains during failure of, or when working on, signalling equipment • enter the details in the Train Register. | signaller
| 2.2 | Before starting work on the failure
a) Reaching a clear understanding
|  | You must tell the signaller your name and the place you are speaking from. | signalling technician
|  | You must both clearly understand what equipment has failed and then agree if any other equipment will be affected by the work to restore the failure. You must both agree the time that work can start. | signaller signalling technician
|  | If necessary, you must make sure trains pass safely by also carrying out the appropriate instructions in module T1B Movement of trains during failure of, or when working on, signalling equipment for any other equipment that will be affected. You must enter all details agreed with the signalling technician in the Train Register. | signaller
b) If the work requires a disconnection or restriction of signalling equipment
|  | Before work is allowed to start that requires a disconnection or restriction of the signalling equipment, you must: • place or maintain the equipment to be disconnected or restricted in the agreed position • use reminder appliances (as necessary) • tell any other signaller who is affected by the work • when it is safe to do so, give the signalling technician permission to start the work. If you are another signaller involved, you must make a suitable entry in the Train Register. | signaller
|  | You must not allow any disconnections or restrictions to be made until the signaller has given you permission. | signalling technician
|  | When the signaller has given you permission, you must: • disconnect or restrict the agreed signalling equipment • tell the signaller when this has been done. Once you have given the signalling technician permission to disconnect or restrict the agreed signalling equipment, you must not allow trains to pass until the signalling technician tells you the disconnections or restrictions have been done. | signaller
c) If the failure leads to equipment being taken out of use
If the failure leads to equipment being taken out of use, you do not need to use Form RT3187 but you must: • use reminder appliances (as necessary) • make a suitable entry in the Train Register • tell any other signaller who is affected • tell Operations Control. If you are another signaller involved, you must make a suitable entry in the Train Register.
| 2.3 | During the work
|  | You must not make any alteration to the work unless you have first agreed the changes between yourselves. | signaller signalling technician
|  | You must enter the details of any agreed alterations in the Train Register. | signaller
| 2.4 | When the work is completed
|  | You must tell the signaller when the work is completed and the equipment is in working order. | signalling technician
|  | You must: • tell Operations Control • tell any other signaller involved • make an entry in the Train Register. If you are another signaller involved, you must make an entry in the Train Register. | signaller
| 2.5 | If all the work cannot be completed
|  | If all the work cannot be completed, you must tell the signaller the details of: • the work that has been completed • equipment that is in working order • work that has not been completed • any equipment that will remain disconnected or restricted • any equipment taken out of use • if known, what arrangements will be made to complete the work. | signalling technician
|  | You must both use Form RT3187 giving details of all equipment that remains disconnected, restricted or taken out of use. | signaller signalling technician
|  | You must make a suitable entry in the Train Register. You must tell Operations Control that work has not been completed and give details of the equipment still affected by the failure. If necessary, you must continue to work to the instructions shown in module T1B Movement of trains during failure of, or when working on, signalling equipment until the failure is fully restored to normal working. | signaller
| 3 | Work that will not affect the normal passage of trains
| 3.1 | When these instructions apply
|  | The instructions in this section apply only if the work will not affect the normal passage of trains but will require the signaller’s co-operation. If work will affect the normal passage of trains, it must be: • planned in advance • carried out as shown in section 4 or section 5 of this module. | signaller signalling technician
| 3.2 | Type of work permitted | [6 empty] | END
|  | If the work to be carried out is the type described in Network Rail’s company signalling engineering standard as permitted under this section, the work can be carried out as long as all the following apply: • The work does not affect the safety of train working. • The work does not affect the normal passage of trains. • The work can be carried out between trains. | signalling technician
You must make sure no other work takes place that will interfere with the normal operation of the signalling equipment.
| 3.3 | Before starting work
|  | Before starting work which might affect the normal operation of signalling equipment, you must come to a clear understanding with each other about: • what work needs to be done • how the signalling equipment will be affected • the length of time needed to do the work. | signaller signalling technician
|  | You can give permission for the work to start only when there is a suitable interval between trains that will allow: • the work to be completed, and • delays to trains to be avoided or kept to a minimum. You must tell the signalling technician the time by which the work must be completed. You must make a suitable entry in the Train Register. | signaller
|  | You must make sure the work can be finished within the agreed time. | signalling technician
| 3.4 | When the work is completed
|  | You must tell the signaller when the work is completed and the equipment is in working order. | signalling technician
|  | You must make a suitable entry in the Train Register. | signaller
| 3.5 | If the work cannot be completed
|  | As soon as you realise you cannot complete the work within the agreed time, you must tell the signaller. | signalling technician
|  | If you cannot agree more time to complete the work, you must treat the equipment as a failure and carry out the instructions in section 2 of this module. | signaller
| 3.6 | Failure of signalling equipment during the work
|  | If a failure occurs during the work, you must both deal with the failure using the relevant instructions shown in section 2 of this module. | signaller signalling technician
| 4 | Other work on signalling equipment
Note: The instructions in this section 4 do not apply to work on failures (see section 2) or to work that does not affect the normal passage of trains (see section 3).
| 4.1 | Before starting work
a) Reaching a clear understanding
|  | You must come to a clear understanding with each other about the nature of the work. If the work will interfere with the normal passage of trains or the normal operation of the signalling equipment, you must also come to a clear understanding with each other about: • the details of equipment that will need to be disconnected or restricted • any other equipment that will be affected • how long the work will take • the time permission will be given for the work to start • the time by which the work must be finished. You must both enter the details on Form RT3187 Signal Engineering Work at the same time. | signaller signalling technician
b) At the agreed time
|  | At the agreed time and when it is safe to do so, you must: • place or keep the affected equipment in the agreed position • use reminder appliances • tell any other signallers who are affected by the work • give the signalling technician permission to start the work. Once you have given the signalling technician permission to disconnect or restrict the agreed signalling equipment, you must not allow trains to pass until the signalling technician tells you the disconnections or restrictions have been done. If you are another signaller involved, you must make an entry in the Train Register. | signaller
|  | You must not allow any disconnections or restrictions to be made until the signaller has given you permission. | signalling technician
| 4.2 | During the work
|  | When the signaller has given you permission, you must: • disconnect or restrict the agreed signalling equipment • tell the signaller when this has been done. | signalling technician
|  | When the disconnections or restrictions have been carried out, you must both enter the details in the relevant section of Form RT3187. | signaller signalling technician
|  | You must keep your copy of Form RT3187 with the Train Register until the signalling equipment is restored to normal working or is removed. | signaller
|  | You must place your copy of Form RT3187 in the receptacle at the place of disconnection or restriction, or as shown in local instructions. | signalling technician
|  | There must be no alteration to the work unless you both agree. In which case, the relevant instructions in 4.1 and 4.2 of this module must be carried out and a new Form RT3187 must be used by both of you. The previous copy of Form RT3187 must be cancelled. | signaller signalling technician
| 4.3 | When the work is completed
|  | You must tell the signaller when the work is completed and the equipment is in working order. | signalling technician
|  | You must tell any other signaller involved. If you are another signaller involved, you must make an entry in | signaller
the Train Register.
|  | You must both fill in the relevant parts of your Form RT3187 at the same time. | signaller signalling technician
| 4.4 | If all the work cannot be completed
|  | If all the work cannot be completed, you must tell the signaller the details of: • the work that has been completed • equipment that is in working order • work that has not been completed • any equipment that will remain disconnected or restricted • any equipment removed • any equipment taken out of use • what arrangements will be made to complete the work if known. | signalling technician
|  | You must both fill in Form RT3187 for the equipment that is back in order or has been removed and then use a new form containing details of the equipment remaining disconnected or restricted. | signaller signalling technician
|  | You must keep the new Form RT3187 with the Train Register until the signalling equipment is restored to normal working or is removed. | signaller
|  | You must must tell any other signaller involved. If you are another signaller involved, you must make an entry in the Train Register. You must tell Operations Control that work has not been completed and give details of the equipment still affected by the disconnections or restrictions. You must also tell Operations Control if any equipment has not been removed when it was planned to do so. You must record the details of the equipment not removed in the Train Register. | signaller
|  | You must place the new Form RT3187 in the receptacle at the place of disconnection or restriction, or as shown in local instructions. | signalling technician
| 5 | Work on signalling equipment when the line is under a T3 possession
| 5.1 | When these instructions apply
|  | When the work on signalling equipment is to take place within a T3 possession, you must carry out the instructions shown in this section 5. However, if any signalling equipment that is affected is outside the T3 possession, the relevant instructions in section 2, 3 or 4 of this module must be applied to that equipment. | signaller signalling technician
| 5.2 | Operating signalling equipment for tests
|  | If any signalling equipment needs to be operated for testing purposes, you must agree with the PICOP the time at which this can be done to avoid any interference with the movement of engineering trains. | signaller
| 5.3 | Failure of signalling equipment
|  | If you become aware that signalling equipment within the possession has failed you must immediately tell the PICOP so that train movements can be made safely. You must agree with the PICOP on how the failure will be restored to normal operation. Until the signalling equipment has been repaired, you must, if necessary, carry out the following instructions. | signaller
|  | a) Failure of a signal or banner repeater If, as a result of a failure, a signal or banner repeater is not showing its most restrictive aspect or indication, you must: • tell the PICOP about it • instruct the PICOP to tell the driver of each affected train about the signal or banner repeater. b) Points failures If a set of points has failed, you must tell the PICOP that no more movements must take place over the points until: • the correct detection is obtained, or • you receive confirmation that the points are in the correct position for the movement, and if they are facing to the movement, they have been secured. If you believe the points might have been run through, you must not allow a movement to take place in the facing direction unless the signalling technician has examined them and tells you: • the points are in working order, or • they have been damaged but can be used when secured. c) Failure of trains to operate track circuits If a train or vehicle fails to operate a track circuit, you do not need to carry out the instructions in section 12 of module T1B Movement of trains during failure of, or when working on, signalling equipment. d) Disconnection or restriction of signalling equipment Where the failure requires a disconnection or restriction of any signalling equipment within the possession, before you give the signalling technician permission to do so, you must arrange a time that is suitable to the PICOP who will then make sure that train movements in the possession can be made safely. | signaller
|  | Where the failure requires a disconnection or restriction of any signalling equipment within the possession, before the signaller gives you permission to do so, the signaller will arrange a time that is suitable to the PICOP who will then make sure that train movements in the possession can be made safely. If the signalling equipment affected is within a work site, after the signaller has given you permission to carry out the work, you must also get permission from the engineering supervisor (ES). | signalling technician
| 5.4 | Work on signalling equipment that will not affect the passage of trains
|  | If the signalling technician needs to carry out work, as shown in section 3 of this module and the signalling equipment is within a possession, you must agree with the PICOP a suitable interval for this work to be carried out safely. | signaller
|  | If you need to carry out work as shown in section 3 of this module and the signalling equipment is within a possession, the signaller will agree with the PICOP a suitable interval for this work to be carried out safely. If the signalling equipment affected is within a work site, after the signaller has given you permission to carry out the work, you must also get permission from the engineering supervisor (ES). | signalling technician
| 6 | Releasing signalling controls
| 6.1 | When these instructions apply
|  | Signalling controls may be released as shown in these instructions only when one of the following applies: a) A track circuit has failed holding points and it is necessary to move those points to the opposite position. b) A track circuit or other equipment has failed holding a route and it is necessary to release that route so that signals can be worked for movements that are clear of the failure. c) An obstruction of the line is keeping a track circuit occupied and it is necessary to work signals for movements that will be clear of the obstruction. | signaller signalling technician
You must make sure the release of signalling controls is kept to the shortest possible time and the minimum number of disconnections is made.
|  | You must not release a control which will allow: • a line clear to be given on any block indicator • a proceed aspect or indication to be displayed by a signal held at danger by a track circuit failure. | signalling technician
| 6.2 | Procedure for releasing signal controls
|  | Before you ask for a release of a signalling control, you must make sure: • the portion of line affected is clear of trains • the intended movement can be made safely. | signaller
|  | Before a signalling control is released, you must come to a clear understanding with each other as to which controls are to be released. You must both fill in part 1 of Form RT3186 Release of Signalling Controls at the same time. | signaller signalling technician
|  | In deciding whether a release can be given, you must: • make sure the movement for which the release is required can be made safely • make sure the release is allowed in Network Rail’s company signalling engineering standard. | signalling technician
|  | If the signalling technician agrees to release the signalling controls, you must make sure there are no trains moving or signalled in the affected interlocking area before completing part 2 of Form RT3186. You must not operate any lever, button switch or workstation control within the affected interlocking area. | signaller
|  | You must then both fill in part 2 of Form RT3186 at the same time. | signaller signalling technician
|  | When you have filled in part 2 of Form RT3186, you must: • release the agreed signalling control • tell the signaller when you have done this. | signalling technician
|  | You must then both fill in part 3 of Form RT3186 at the same time. | signaller signalling technician
|  | When both you and the signalling technician have filled in part 3 of Form RT3186, you may operate the controls and again allow trains to be signalled in the interlocking area concerned. You may also operate the equipment for which the release was provided. If the release given is the type shown in section 6.1 b) or c), before you allow each train to proceed you must make sure: • the movement will be clear of the obstruction or failure • the points normally locked by track circuits are secured • reminder appliances are used as necessary. | signaller
| 6.3 | Change of personnel
|  | If a release of signalling controls is still in place when another signaller is to take over from you, you must make sure the signaller taking over fully understands the arrangements that apply. If you are the new signaller, you must sign part 5 of Form RT3186 while the signaller you are taking over from is present. | signaller
|  | If a release of signalling controls is still in place when another signalling technician is to take over from you, you must make sure the signalling technician taking over fully understands the arrangements that apply. If you are the new signalling technician, you must sign part 5 of Form RT3186 while the signalling technician you are taking over from is present. | signalling technician
|  | You must then tell the signaller you have taken over. You must enter details of the change of signalling technician in part 5 of Form RT3186. | signaller
| 6.4 | Cancelling a release of signal controls
|  | If a release has been given for the reason shown in section 6.1 b) or 6.1 c), you must arrange for the release to be cancelled as soon as it is no longer needed. You must tell the signalling technician when the release is no longer needed. Before you authorise the signalling technician to carry out the restoration, you must make sure the portion of line concerned is clear of trains. | signaller
|  | You must both fill in part 4 of Form RT3186 at the same time. | signaller signalling technician
|  | When part 4 of Form RT3186 has been correctly filled in, you must: • restore the signalling controls • tell the signaller when you have done so. You must then cancel your copy of Form RT3186 by writing CANCELLED across it. | signalling technician
|  | When the signalling technician tells you that the signalling controls have been restored, you must cancel your copy of Form RT3186 by writing CANCELLED across it. You may then remove any reminder appliances used for the release of signalling controls. | signaller
|  | You must return all cancelled RT3186 forms to your local manager. | signaller signalling technician
Example of Form RT3186 Release of Signalling Controls (side 1)
Example of Form RT3186 Release of Signalling Controls (side 2)
| 7 | Routine work at automatic level crossings
|  | You must tell crossing users what is happening when: • road traffic signals are to be illuminated, or • barriers are to be lowered. You must do this even though trains will not pass over the crossing. You must also tell the users to either: • wait until the work is finished or suspended, or • take another route to avoid the crossing. You must make sure crossing users are delayed for as short a time as possible. | signalling technician
| 8 | Working single lines by pilotman
The instructions in this section apply only to signalling technicians. Instructions to signallers and pilotmen are in module P2 Working single and bi-directional lines by pilotman.
| 8.1 | Working of ground frames
|  | If a token is required to operate a ground frame and the token is not available, the pilotman will: • show you the completed pilotman’s form • ask you to release a token • keep the token until either normal working resumes or you need the token. On a one-train working line, when the train has arrived with the pilotman, you must personally: • unlock the ground frame to allow the train to work at the ground frame • lock the ground frame when the train has finished its work. The pilotman will stay with you until the ground frame has been locked. | signalling technician
| 8.2 | When working by pilotman has been withdrawn
|  | If the pilotman is in possession of the token, for the reasons shown in section 8.1 of this module, the pilotman will hand you the token. You must then: • take the token away, or • restore the token to the instrument. | signalling technician
The term Includes or means:
Aspect The indication of a colour light signal that the driver sees.
Automatic level crossing Any of the following level crossings: • Automatic half-barrier (AHBC) • Automatic barrier crossing, locally monitored (ABCL) • Automatic open crossing, locally monitored (AOCL) • Crossing with red and green warning lights (R/G).
Bi-directional line A line on which the signalling allows trains to run in both directions.
Block indicator An instrument that indicates the state of the line between adjacent signal boxes (absolute block and tokenless block signalling).
Engineering train Includes an on-track machine.
Ground frame A control point containing levers or switches to allow points in running lines and sidings, and any associated signals, to be operated locally. This local operation is only possible when the signaller at the controlling signal box gives a release. Also includes a ground-switch panel.
Interlocking A general term applied to equipment that controls setting and releasing signals and points to prevent an unsafe condition of the signalling system arising during the passage of trains.
Level crossing Any manned, automatic or open crossing shown in Table A of the Sectional Appendix.
Lever Includes a switch, button or workstation control.
One-train working Method of signalling on a single line, with or without a train staff, where only one train at a time is permitted.
Operations Control The general term used for Network Rail Operations Control offices.
Pilotman A person who has been appointed to manage the passage of trains over a single line during a failure of equipment, during repairs or due to an obstruction.
Protection Ways of making sure that a line is protected. This includes keeping signals at danger, placing detonators on the line, using a track circuit operating clip and showing a hand danger signal.
Reminder appliance A device or control used to remind the signaller that a particular lever, button or switch must not be operated at all, or used only under certain conditions.
Run through (of points) An incident where a movement passes through a trailing set of points that are not set in the correct position for that movement.
Single line One line is available for movements in both directions.
Subsidiary signal A semaphore signal used for controlling shunting movements and movements onto occupied tracks. It is always positioned below the main semaphore arm with which it is associated.
Token Any single line token, train staff or tablet.
TOWS Train operated warning system. An audible warning system at locations listed in the Sectional Appendix. When switched on, it is used to warn personnel on or near the line about an approaching train.
TPWS Train protection and warning system. A system by which a train is stopped by an automatic application of the brakes when activated by lineside equipment.
Train Light locomotive, self-propelled rail vehicle or road-rail vehicle in rail mode.
Train Register The record that signallers keep of: • train times • other information required by the rules and train signalling regulations to be recorded. It includes an occurrence book or other authorised method.